## Papers
Title | Authors | Abstract | DOI
3D FEM heat transfer simulation of surface grinding of cryogenic pre-cooled parts | D. Webera *, B. Kirscha , J.S. Silvab , E.J. da Silvab , J.C. Aurich | Cooling lubricants are used in grinding to minimize heat-related problems such as surface cracks, burn and tensile residual stresses. An alternative is the cryogenic cooling, where the cryogenics like LN2 are supplied at very low temperatures. The feasibility of different cryogenic cooling strategies depends on the workpiece volume-to-surface ratio. In this study 3D FEM heat transfer simulations are presented, which map the temporal and spatial temperature development, to assess the potential of LN2 pre-cooling when dry surface grinding. Different clamping strategies in terms of insulation are investigated simulatively and experimentally. It could be shown that clamping covers are required to maintain the cryogenic temperature in the workpiece during surface grinding due to their sufficient insulation. The temperatures during grinding of pre-cooled workpieces were successfully predicted by the developed FEM heat transfer simulation model. | 10.1016/j.procir.2023.03.036
3D Numerical modelling of residual stresses induced in finish turning of a fillet radius on a shaft made of 15-5PH | Maxime DUMASa,c , Dorian FABREa , Frédéric VALIORGUEa , Guillaume KERMOUCHEb , Bertrand TRUFFARTc , Mathieu GIRINONd , Alexandre BROSSEe , Habib KARAOUNIf , Joel RECHa, * | The objective of this paper is to model the residual stress generation mechanisms induced during the finish turning of a fillet radius on a 15-5PH steel shaft. The model, based on the 3D thermo-mechanical equivalent loading method, is used to predict the continuous variation of residual stresses resulting from the continuous variation of the machined sections in the fillet radius. Finally, experimental tests are carried out to compare the numerical results with the residual stress measurements made by X-ray diffraction in some positions. | 10.1016/j.procir.2023.03.022
A comparative study on modeling approaches towards laser-assisted machining | Binbin Xu, Xin Liu, Hongguang Liu, Jun Zhang*,Wanhua Zhao | Finite element method (FEM) is widely used in machining processes as it can efficiently respond to the thermomechanical deformation and removal processes of materials. In this paper, FEM simulation analysis for laser-assisted machining (LAM) of Ti6Al4V alloy is carried out using two different modeling approaches: the sequentially coupled simulation (SCS) and the predefined fields coupled simulation (PFCS). The results of temperature, cutting force and chip morphology are obtained by these different approaches and verified by experiments. By analyzing he errors of the two approaches, the results show that the cutting force and chip morphology errors of the SCS method are 16.14% and 11.11%, respectively, while the errors of the PFCS method are7.58% and 16.67%. However, neither of these approaches can fully simulate the complete LAM process. Therefore, a fully coupled simulation (FCS) approach needs to be developed to overcome the shortcomings of the above two methods. | 10.1016/j.procir.2023.03.006
A data-driven model to predict dressing interval during a multi-flute end mill grooving process using a multilayered diamond grinding wheel | Dhananjeyan Jeyaraj*, Heinz-Wolfgang Lahmann, Florian Welzel | Grinding is a manufacturing process to produce parts with an ultra-fine surface finish. However, the grinding wheel needs to be dressed periodically to remove material effectively. Force, torsion, and bending moments (x and y directions) were measured using sensors integrated into the tool holder. In addition, the spindle power was also measured. The surface finish results were compared for multiple samples using the same machining parameters. Optical profile measurements of the workpiece and surface topography of the grinding wheel were used to quantify the deviations. A model based on metadata was developed to predict the optimal dressing interval. | 10.1016/j.procir.2023.03.060
A Finite Element Assessment of the Workpiece Plastic Deformation in Machining of Ti-6Al-4V | Hamid Jamshidia, Fernando Cepero Mejíasa, Hassan Ghadbeigia | Severe plastic deformation is not desired in machining as it adversely affects surface integrity. In this study, the performance of finite element formulations on subsurface plastic deformation is studied. Finite element models of orthogonal milling of Ti6Al4V have been developed using Update Lagrangian with element deletion as well as continuous remeshing algorithms. The models are validated not only by the measured cutting forces, but quantitative measurements of the subsurface plastic deformation. The results showed that continuous remeshing strategy generate smooth milling forces and predicted the plastic deformation of the machined subsurface with higher accuracy compared to the element deletion method | 10.1016/j.procir.2023.03.012
A Novel 2D Micromilling FEM simulation strategy to optimize the flow stress law of IN625 | Andrea Abenia, Cristian Cappellinib, Aldo Attanasioa | The products miniaturization tendency of the last years led to an acceleration of micromilling process development. Considering the highquality requirements, a deep knowledge of this operation, concerning ploughing-shearing transition, tool run-out, and tool edge radius effects, is mandatory, especially when machining difficult-to-cut materials. For this reason, this paper introduces a novel 2D micromachining Finite Element Method simulation strategy for micromilling forces evaluation, when cutting IN625. The major output of this technique consists in the computation of an optimized flow stress law, suitable for the simulation of high-speed machining. Particle Swarm Optimization method was employed for optimizing the flow stress parameters by comparing the cutting force predicted by an analytical model previously calibrated on experimental data, providing good agreement. This strategy permits the micromilling process predictive analysis, avoiding costly optimization experimental tests. | 10.1016/j.procir.2023.03.073
A physics-based constitutive model for machining simulation of Ti-6Al-4V titanium alloy | Amir Malakizadia,*, Jannis Saelzerb, Sebastian Bergerb, Youssef Alammarib, Dirk Biermann | Today, simulation of cutting processes still relies, in most cases, on the phenomenological representation of flow stress properties of workpiece materials. This investigation presents a physics-based (dislocation-based) constitutive model to simulate the flow stress properties of Ti6Al4V titanium alloy at elevated temperatures and a large range of strain rates. The Split Hopkinson Pressure Bar (SHPB) data and inverse modelling of orthogonal cutting tests are combined using a novel approach to obtain flow stress properties and to calibrate the damage and friction models. The applicability of the presented model for cutting simulation is critically discussed. | 10.1016/j.procir.2023.03.057
Active vibration control for milling operations including frequency response function uncertainties | David Hajdu∗,a,b, Daniel Bachrathya,b | Active vibration controllers are designed to mitigate chatter vibrations and increase the productivity of machines. Such controllers, however, often do not perform well in real applications if uncertainties are present in the system. In this study, a controller design is presented for a test configuration, w here t he actuation i s utilized b y a n electromagnetic actuator. T he r obust stability c harts, w hich take i nto account t he bounded uncertainties in the measured frequency response functions (FRFs), are calculated in frequency domain using the zero-order approximation method. The predictions for the experimental configuration are validated in cutting tests. | 10.1016/j.procir.2023.03.032
An investigation of the effect of tool wear on cutting force coefficients for solid end mills | Gaetano M. Pittalàa,*, Stefania Rizzutia | The traditional way to replace an end mill is based on empirical knowledge: a tool life criteria is defined according to the application, i.e roughing or finishing, and the tool manufacturer provides tool life in different cutting conditions. The aim of this paper is to evaluate the possibility to use cutting force coefficients for identifying the tool wear of solid end mills with different number of flutes. Cutting forces have been measured with the new and worn tool, and they are used for estimating cutting force coefficients. Two different workpiece materials, DIN 42CrMo4 and AISI 304, have been used. | 10.1016/j.procir.2023.03.075
Analysis of the cooling lubricant flow in the area of cutting edges and guide pads during ejector deep hole drilling | Julian Frederic Gerken*,a, Danilo Caninib , Dirk Biermanna, Peter Eberhardb | Ejector deep hole drilling makes the advantages of deep hole drilling usable for the industry on conventional machining centers. The ejector effect, which is based on the Venturi principle, is mainly responsible for a stable execution of the drilling process by supplying the working zone with a cooling lubricant. To achieve an enhanced understanding of the cooling lubricant flows at the ejector drill head in the areas of the cutting inserts and guide pads, an Smoothed Particle Hydrodynamics based simulation model, which allows to simulate the challenging effects and conditions of the process, was developed and validated with experimental test series. | 10.1016/j.procir.2023.03.069
Analytical and Experimental Investigation of the Dynamic Stability in Passive Damper Boring Bars | Wallyson Thomasa , Jozef Peterkab, Tamas Szab ´ o´ c , Marcos Vieira Albuquerqued, Robson Pederivad, Laszl ´ o P´ eter Kiss ´ a, | This paper presents a mathematical model of a Particle Impact Damper (PID) and a Tuned Mass Damper (TMD) boring bar for determining the displacement amplitude at their first natural frequency. The experiments demonstrate that, on the edge of the dynamic stability, the PID boring bar can operate at a higher range of overhangs than the TMD boring bar in which the length over diameter ratio (L/D) is between 3 to 8 in comparison with the TMD 4.5 to 7.75. The results of these analyses and numerical simulations are compared with direct measurements obtained through an internal turning of a hardened steel specimen. | 10.1016/j.procir.2023.03.033
Application of material constitutive and friction models parameters identified with AI and ALE to a CEL orthogonal cutting model | Franc¸ois Ducobu∗, Nithyaraaj Kugalur Palanisamya, Pedro-Jose Arrazola ´ b, Edouard Riviere-Lorph ` evre | The identification o f i nput p arameters f or fi nite el ement mo delling of th e cu tting pr ocess is st ill a co mplex ta sk as th e ex perimental testing equipment cannot reach its combined levels of strains, strain rates and temperatures. Inverse identification using A rtificial Intelligence method provides a relevant alternative. In this paper, material constitutive and friction models parameters identified with an Efficient Global Optimization algorithm and an ALE orthogonal cutting model are introduced in a CEL model. Assessment of the differences in the results due to the formulation and dependence of parameters identification to the finite element model are then performed. | 10.1016/j.procir.2023.03.053
Battery Tray Fixture Stiffness and Damping Modeling for Surface Quality Prediction | Marc Raffestina,b,, Cyrille Urvilleb, Philippe Loronga , Mikha¨ıl Guskova | Energetic transition in automotive industry leads to production of new parts such as battery trays. These parts present machining challenges linked to their vibration. It was shown that dynamic model accuracy is highly conditioned by fixture modeling. In the present work a clamping modeling approach for machining simulation is presented. Updating methodology of fixture stiffness and damping, based on dynamic reduction, is detailed. It allows to assess the influence o f fi xture on pa rt dy namic be haviour in machining. Numerical predictions of machined su rface ge ometry are compared to experiments on a battery tray part. | 10.1016/j.procir.2023.03.026
Bayesian approach to determine force model parameters for the prediction of cutting forces in turning operations | Lena Geißela, Petra Wiederkehrb | The prediction of cutting forces is a major topic in predesigning turning operations. An efficient method to predict cutting forces are machining simulations taking mechanistic force models into account. However, their accuracy highly depends on the model parameters, whose calibration requires numerous time- and cost-consuming experiments. In order to calibrate model parameters with low experimental effort, this study presents a Bayesian Makrov Chain Monte Carlo (MCMC) method. Force model parameters are conditioned to only few measurements of turning experiments and lead to accurate results of machining simulations. Due to low experimental effort, this a pproach is of major i nterest for industrial applications. | 10.1016/j.procir.2023.03.064
Contextual classification of chatter based on unsupervised machine learning | Zhiqiang Wanga,b, Mathieu Ritoua*, Catherine Da Cunhaa , Benoît Fureta | In the context of Industry 4.0, large volumes of manufacturing data are available on instrumented machine-tool. The critical point is the exploitation of this digital content. Data contextualization is important for efficient and robust data mining, particularly for industrial production. For this purpose, a classification method of the operational manufacturing context is proposed. It relies on knowledge integration (by business rules) and unsupervised machine learning, with a Gaussian Mixture Model, applied to in-process monitoring signals. The method was evaluated on real industrial machining databases collected during one year. Manual data mining shows that this method is accurate on industrial production (98.9%). Moreover, the application of contextual classifications for the chatter detection on the same production data shows the relevancy of the proposed data mining approach. | 10.1016/j.procir.2023.03.066
Cooling Capacity of Oil-in-Water Emulsion under wet Machining Conditions | Kaissar Nabbouta,*, Martin Sommerfelda , Enrico Barthb , Eckart Uhlmannb,c, Benjamin Bock-Marbachd , Jörg Kuhnertd | Many industrial machining operations are carried out under wet machining conditions. Modelling and simulating fluid-structure-interactions and conjugate heat transfer are still a challenge nowadays. In this paper, temperature dependent heat transfer coefficients (HTC) h(T) are experimentally estimated for wet machining-like conditions in a jet cooling experiment. The transient temperature is thereby used to solve an Inverse Heat Transfer Problem for HTC function estimation. Determined HTC are applied as input in related jet cooling simulation using the Finite-Pointset-Method (FPM) to validate the modeling approach. Additionally, wet cutting simulations numerically highlight the influence of determined HTC h(T) on turning. | 10.1016/j.procir.2023.03.014
Coupled Dynamic Simulator with Tri-Dexel Milling Module for Robotic Machining Operations | Valentin Dambly, Edouard Rivi ´ ere-Lorph ` evre ` b, Olivier Verlindena | In robotic machining, important tool-tip deviations occur resulting from lower stiffness as compared to CNC machines. Hence, this paper aims to present a coupled simulator developed in C++ for offline simulation of machine dynamics while operating, ultimately to estimate tool deviation and machined surface. The dynamic simulator of machine is coupled with a dexel-based machining module computing the forces as well as the updated workpiece geometry. The forces are computed by considering interference between dexel network and triangle-mesh sweep volume with relative closest triangle algorithm. Experimental milling tests are carried out for verification of forces, deviations and hence geometry. | 10.1016/j.procir.2023.03.031
Data maps for material identification in helical milling by spindle power monitoring | Sughosh Deshpandea, Abdallah Bouzida, Pierre Lagarriguea, Yann Landona, Anna Carla Araujoa | Hole making on stacked aerospace materials is a major operation during aircraft assembly which poses significant challenges during manufacturing because of different material machinability. Strategies involving smart machining including adapting proper cutting conditions using real time monitoring can lead to significant improvements. T his p aper i s a c ontinuation o f o ur research that uses data map methodology characterized by different s pecific fo rce re gions fo r wo rkpiece ma terial id entification. In this article, spindle power is monitored utilizing CNC machine internal sensor during helical milling of Aluminium and Titanium alloys in a aerospace stack for estimating cutting coefficients. Our p revious research addressed the m aterial detection in circular milling of Aluminium and Titanium alloys independently using a force dynamometer. The result shows the applicability of data map technique consisting of axial force coefficients f or m aterial i dentification in helical milling an d highlights th e significance of stack sequence. | 10.1016/j.procir.2023.03.002
Deflection error modeling during thin-wall machining | Iñigo Llanosa, Ainhoa Roblesa, Javier Condóna, Miguel Arizmendib, Arkaitz Beristain | The appearance of deflection errors is a common issue during the milling of thin-walled components for the aerospace industry. Their low stiffness generates the need to minimize the cutting forces to avoid deformations, inducing low Material Removal Rate (MRR) and low productivity values. The present paper introduces a finite difference (FD) model coupled to a surface heightmap model for the prediction of forces and deflections generated during milling of thin-walled geometries. The capabilities of the model are evaluated in comparison to experimental tests. Results show that forces and deflections can effectively be predicted, enabling their control while keeping the machining productivity. | 10.1016/j.procir.2023.03.030
Derivation of parameter sets for the ReaxFF+ method for modeling an electrochemical machining process | Arthur Riefera, Matthias Hackert-Oschatzchen, Philipp Planitz, Gunnar Meichsner | The removal of the anodic material within electrochemical machining (ECM) processes is a consequence of electrochemical reactions taking place at the interface between the metal and the electrolyte. For iron-based anodic materials an iron-oxide layer emerges at the interface to the electrolyte. The details about the electrochemical reactions at the interface of iron-oxide and electrolyte responsible for the dissolution of iron into the electrolyte are not fully understood. Considering that lack of knowledge, the aim of the present study is to gain insights in the atomistic interactions of iron and iron-oxide with an electrolyte subjected to an electric field. One main purpose is to use molecular dynamics simulations with the ReaxFF+ method due to its extensions concerning the description of atomic charges parameters comparing with the conventional ReaxFF method. To model the interfaces of iron, iron-oxide and electrolyte (e. g. NaCl electrolyte) it is necessary to derivate suitable parameter sets for the ReaxFF+ method for the interactions between the five elements Fe, H, O, Na and Cl. To make this possible, the reference data for the basic interactions were determined by appropriate density functional theory (DFT) calculations. Finally, an algorithm, which is able to automatically generate additional DFT data, was created and applied to optimize the ReaxFF+ parameters. The determined optimized parameter sets for the five elements can be a main basis t o perform large scale molecular dynamics simulations with t he ReaxFF+ method to further investigate the electrochemical machining process. | 10.1016/j.procir.2023.03.040
Determination of the friction coefficients between uncoated WC-Co tools and L-PBF and wrought Ti-6Al-4V alloys for micro-milling simulations | Necati Uçaka, José Outeirob, Kubilay Aslantasc, Adem Çiçeka, Barış Çetin | This study aims to determine the friction coefficient in the function of the sliding velocity between uncoated WC-Co tools and Ti-6Al-4V alloys processed by Laser Powder Bed Fusion (L-PBF) and the wrought one. A series of tribological tests combined with numerical simulations were performed under different sliding velocities and a constant contact pressure using spherical WC-Co pins and wrought and L-PBF Ti-6Al-4V. The obtained friction coefficients in the function of the sliding velocity were then integrated into two micro-milling models to predict the cutting forces in machining of wrought and L-PBF Ti-6Al-4V, respectively. | 10.1016/j.procir.2023.03.048
Development and Validation of a Micro-Tribology Model for the Chip Formation Zone | Lee J*a, Elgeti Sa, Saelzer Jb, Zabel A | The modelling of friction is essential for the accuracy of chip formation simulations. Current models are not suitable to represent the influence of lubricants in interaction with different tool surfaces in its complexity. The present work aims on the development of a spline-based fluidstructure-contact interaction framework to model the friction of tool, chip and intermediate medium under various conditions. Using this framework, microscopic tribology simulations of the secondary shear zone can be performed to implement a friction coefficient distribution depending on relative speed, temperature and contact normal pressure into a chip formation simulation, which will be validated by experimental data. | 10.1016/j.procir.2023.03.054
Development of a Smart Supervision System for Achieving Chatter-free Manual Drilling Operation | Sunidhi Dayam, K. A. Desai | Monitoring twist drill chatter is essential to avoid catastrophic failures, achieve better hole accuracy, and realize smart manufacturing goals. This paper presents a framework for developing a supervisory system that combines a sensor, data acquisition, detection algorithm, and Human Machine Interface (HMI) to achieve chatter-free operation of manual drilling machines. It utilizes an accelerometer for capturing real-time process information and extracts features from the sensor data using Root Mean Square (RMS) and Quadratic Support Vector Machine (QSVM) algorithms. The drilling operation stability or chatter conditions are communicated to the operator through HMI for enhanced human-process interactions. The proposed supervisory system has been implemented on a manual drilling machine to achieve chatter-free operations and demonstrate robust performance under various conditions. The developed framework is validated by performing manual drilling experiments with typical work materials (Aluminum, Mild Steel, and Titanium) and drill (High-Speed Steel and Solid Carbide) combinations over a range of feed rates and spindle speeds. | 10.1016/j.procir.2023.03.063
Development of an artificial neural network model for criticizing the burr formation during flat bottom drilling of CuZn38As brass alloy considering cutting tool geometry | Nima Zoghipour, Ferhat Celika, Emre Tascioglua, Yusuf Kaynak | The approved laws and regulations on restricting the use of Lead in the products’ chemical composition, have made the industries to come up with development of low-lead brass alloys as an innovative solution during the last years. These alloys are the most predominantly utilized materials in pumping, drinking water industry. However, as alternatives for the conventional brass alloys, they contain lower machinability. Most of the components need to be aesthetic and compact. Therefore, the designed components have complex geometries. Flat bottom drilling is one of the new processes which is generally taken advantage in machining of these components. In this study, artificial neural networks (ANN) modelling, have been deployed to investigate the effects of the cutting tool geometries including axial rake, radial rake angles and edge radius as well as plunging angle to the work material focusing on the burr formation. A multilayer feed-forward ANN using error back-propagation training algorithm has been employed for this purpose. The results revealed possible reduction of burr formation on both the entry and exit sides of the low-lead brass alloy. | 10.1016/j.procir.2023.03.067
Digital Twin for Final Generated Surface Dimensional Error Analysis at Tool Path Level in Contour Milling | J. Rosado, P.X. Aristimuño, P.J. Arrazola | Surface errors in contour milling due to force induced tool deflections have a direct impact on the dimensional and geometrical accuracy of the finished part. In this sense, virtual manufacturing systems provide the capability to predict the errors generated at the final surface aiming to reduce production ramp-ups. Effects of working conditions on the surface error imprinted by the tool during a stable milling process along the whole tool path are studied at different radial and axial depths of cut. The developed process model was validated experimentally, showing good agreement in the prediction of the resulting dimensional surface error for when a single tooth is involved in the cut. | 10.1016/j.procir.2023.03.009
Energy self-sufficient, multi-sensory tool holder for sensitive monitoring of milling processes | Alexander Schustera, Hendrik Rentzscha, Steffen Ihlenfeldt | Machining processes, especially milling, place several requirements on monitoring systems. Two prevalent ones are minimal implications towards the machine tool system and direct proximity to the machining zone to acquire high signal quality. Thereby, sensitive detection of even minor process alterations is enabled. This paper presents a suitable monitoring approach based on a sensory tool holder. An innovative wireless energy harvesting technology using spindle rotation is implemented. Obtained signal data for exemplary milling processes as well as corresponding signal analysis strategies are presented. | 10.1016/j.procir.2023.03.015
Experimental Investigation and Analytical Model Validation of Residual Stress Behaviour of Ti6A14V during Internally Cooled Turning | Rohit Singha, Varun Sharma | A numerically developed residual stress distribution model during turning Ti6Al4V alloy with an Internally Cooled Tool (ICT) has been validated experimentally. The effect of inlet coolant pressure on cutting forces and temperature has been predicted. The predicted and measured values for forces and temperature lies in 10-20%. The residual stress at the surface and subsurface layer has been validated with XRD technique. It is found to be well suited in predicting the trend for residual stress of Ti6Al4V with ICT. Maximum residual stress in cutting direction is -308 MPa and - 319 MPa for laminar and turbulent flow respectively. | 10.1016/j.procir.2023.03.013
Finite element analysis of the surface finishing of additively manufactured 316L stainless steel by ball burnishing | G. Brocka, J. Saelzera, D. Biermann | As additive manufacturing of metal components is becoming increasingly significant due to high levels of design freedom yet features insufficient surface quality, finishing processes need to be further developed. As an alternative to machining, investigating the ball burnishing of powder bed fusion (PBF) workpieces provides opportunities to advance fundamental research. Studying this method’s capabilities, finite element analyses (FEA) were conducted based on a flow stress model parameterized with Split-Hopkinson Pressure Bar (SHPB) tests. The roughness smoothing and a macroscopic approach mapping residual stress distributions was modelled and validated. Improvements in surface integrity were confirmed in both the FEA and experimentally. | 10.1016/j.procir.2023.03.049
Finite Element Simulation of the process combination Hammering Turning | Jannik Schwalma, Felix Mannb, Germán Gonzáleza, Frederik Zangera, Volker Schulze | In the process combination of Hammering Turning, the workpiece surface is microtextured during machining by means of a multi-axis superimposed oscillation of the cutting tool. These microtextures are formed by plastic deformation of the surface layer in a process phase without material removal. In this paper, the formation of the microtexture in the originally three-dimensional process is investigated in simplified analogue 2D FEM simulations. This therefore only represents the processes and mechanisms directly below the cutting edge. The influence of the tool orientation on the plastic material flow and the formation of the microtexture as well as the residual stresses in the surface layer is investigated. | 10.1016/j.procir.2023.03.020
Force Prediction Methodology for Complex Shape Broaching | G. Ortiz-de-Zarate, D. Soler, D. Soriano, A. Madariagaa, M. Etxebeste, P. J. Arrazola | Broaching is widely used for the manufacturing of complex geometries which requires high dimensional accuracy and surface finishing (e.g., fir tree, dovetail). A software development for force prediction in complex shape broaching is presented. The software automatically extracts the local uncut chip section along each tooth of the tool and based on the empirical specific cutting forces of the material the total force per tooth is calculated. The software was validated experimentally. For that purpose, fir trees of Inconel 718 were broached. Predicted forces showed an average relative error of 6% when compared to the experimental results. | 10.1016/j.procir.2023.03.010
Geometric-kinematic model for wear simulation of diamond-impregnated segments in concrete core drilling | Lucas Marra Araujo, Paulo Borges Esteves, Stefan Fabbro, Michal Kuffa, Konrad Wegener | The main concerns during the development of new diamond-impregnated segments in concrete core drilling are the tool lifetime and its capacity to self-sharpen, since tool sharpening is, most of the time, not acceptable under the conditions on the construction site. However, development only based on experiments can be very costly, considering that the amount of material and workforce are quite demanding. One of the solutions to overcome these issues is the development of a geometric-kinematic model to simulate the wear of diamonds in the segments due to the core drilling process. The main purpose of the model is to simulate the reinforced concrete core drilling, providing an estimation of the diamond wear states proportion for the segment diamond layer. This can allow an evaluation of the geometric characteristics impact of diamond-impregnated segments (diamond size, geometry, pattern, etc.) and of drilling parameters on the tool self-sharpening capacity. A specialized kinematic model, process force model and diamond wear model are the main ingredients. For the model validation, diamond wear states characterization after core drilling tests are carried out. The wear simulation delivers a tendency of a diamond layer design in specific process conditions, providing orthogonal worn/fractured profile, number of active diamonds and number of diamond pull-outs. | 10.1016/j.procir.2023.03.008
IMFREE: A versatile software tool for modelling machining processes with particle methods | Hagen Klippel, Nanyuan Zhang, Michal Kuffa, Mohamadreza Afrasiabi, Markus Bambach, Konrad Wegener | The current state-of-the-art for the simulation of machining process is the application of the FEM (finite element method). Nevertheless, the cost of FEM analyses for such problems is high due to their complex multi-physics nature, mesh regeneration issues, and small time-length scales. In contrast, particle methods are an alternative numerical approach well-suited for large deformations as in material’s chip formation. In this work, the key features and simulation capabilities of iMFREE are presented, which is a massively parallel and robust particle-based code for machining simulations developed at the ETH Zurich. ¨ Various applications of iMFREE are shown, where the efficiency is demonstrated in orthogonal cutting simulations for the optimisation of material removal rates, a chip formation study, the inverse identifications o f f riction law parameters and material constitutive law parameters. Further, the applicability to single and multiple grain grinding simulations of Ti6Al4V and silicon is shown. | 10.1016/j.procir.2023.03.004
Influence of initial stress on the residual stress generated by deep rolling | Tobias Kinner-Becker, Jens Sölter | Deep rolling is a finishing process and as such, usually used at the end of a process chain. The preceding processes often already have a substantial effect on the surface integrity. However, regarding residual stress, it is normally assumed that the information about pre-existing residual stress is lost during deep rolling, i.e. the pre-existing stress is irrelevant for the residual stress after the process and can therefore be neglected. In the present paper, the validity of this assumption is tested for a range of different combinations of initial stress profiles and deep rolling setups by using finite element simulations. | 10.1016/j.procir.2023.03.023
Introduction of a constitutive material model considering variable carbon content for cutting simulation | Christian Baumanna, Steven P. Matesb, Stephan Kralla, Friedrich Bleicher | Carbon steels show complex strain hardening and dynamic strain aging effects under high plastic strains, high strain rates, high temperatures and high heating rates, and thus a sufficiently complex constitutive model is needed to capture this behavior. Carbon content in such steels (e.g., AISI 1018, 1045, 1075) influences strength and hardening as well. A recently-developed material model for 1045 steels was therefore modified to capture the effect of carbon content on the material response. The model can also capture time-dependent plastic response associated with interrupted austenite transformation under short (sub-second) heating times, for the simulation of machining operations. | 10.1016/j.procir.2023.03.052
Investigating the machining of tungsten (W) using finite element analysis | Samuel Omole, Alexander J G Lunt, Simon Kirk, Alborz Shokrani | Tungsten is extensively used as a plasma facing material in fusion energy reactors. A finite element model was created to simulate the machining of tungsten for the first time by estimating the cutting forces and observing the impact of the variation in tool rake angle. The model was validated through machining experiments involving a specially designed single flute fly cutter which indicated errors of 6% – 34%, depending on the rake angle. This investigation is the first step in understanding the impact of cutting parameters on machining of tungsten. However, the model is affected by the unpredictable impact of tungsten’s deformation behaviour and especially the effects of its brittle nature and low fracture toughness. | 10.1016/j.procir.2023.03.076
Investigation of chatter detection with sensor-integrated tool holders based on strain measurement | Hakan Dogan, Alborz Shokrani | Machining chatter is one of the most critical issues that restrict the productivity in milling of thin wall workpieces. Sensor-integrated tool/tool holders, which provide data collection during cutting, can be employed for online chatter detection. Recently, there has been an increasing number of strain-measurement-based smart tool holders, which can measure bending moments and/or torque. Although accelerometer-integrated tool holders have been tested, sensor-integrated tool holders based on strain measurement have not been evaluated for the chatter detection in milling. This paper investigates the potential of chatter avoidance using a commercial sensor-integrated tool holder based on strain measurement. | 10.1016/j.procir.2023.03.028
Investigation of the effects of axial ultrasonic vibrations on chatter stability in milling with bull nose cutters | Ramazan Hakkı Namlu, Zekai Murat Kılıç, Raphaël Lorain, Sadık Engin Kılıç | Ultrasonic vibrations-assisted machining has positive effects on the chatter stability and surface integrity of the process. Radial vibration-assisted milling is effective but it needs an advanced control of vibration trajectory hence is not easy to implement. The aim of this paper is to investigate the effects of axial ultrasonic vibrations on stability through disturbing the chip regeneration. A simple way of predicting the stability increase is proposed using missed-cut effect that reduces the effective number of teeth in cut. The axial vibrations are shown to introduce radial runout such that a regular cutter will show the characteristics of a serrated tool. For a 2-tooth bull nose cutter, the proposed method was verified by milling of Ti-6Al-4V material. The results showed that the axial ultrasonic vibrations increased limit axial depth of cut by more than 40%. Therefore, applying axial vibrations would be a simple solution to improve chatter resistance in machining difficult-to-cut materials while avoiding the cost and complexity of serrated rounded edges. The attention on using axial ultrasonic vibrations in milling is increasing, hence further research on modelling the machining dynamics combined with the velocity effects will be needed following this study. | 10.1016/j.procir.2023.03.035
Investigation of the temperature effect on cutting of calcium fluoride single crystal using molecular dynamics simulation | Jiaming Zhan, Yan Jin Lee, Guiyin Xu, Hao Wang | Thermal assisted machining has been demonstrated to enhance the machinability of single-crystal CaF2 but the underlying mechanisms of the thermal effect on the mechanical behavior of the material remain unclear. Therefore, molecular dynamics was employed in this research to study the deformation process during machining from the perspective of dislocation activity. The results illustrate the enhanced plasticity with longer dislocation line lengths and the reduction in cutting forces at an elevated temperature. Micro-cutting experiments confirm the simulated results by the delay in ductile–brittle transition by a magnitude of 1.34. | 10.1016/j.procir.2023.03.074
Kinematic analysis of double-sided polishing of silicon wafers for improving surface flatness | Urara Satakea, Toshiyuki Enomoto | Silicon wafer geometry is stringently controlled at present in the semiconductor industry. In particular, surface flatness must comply with strict standards because it can affect the success of various downstream manufacturing processes. A double-sided polishing (DSP) process serves as the standard finishing process in the industrial manufacture of large diameter silicon wafers. However, nonuniformities in the removal distribution on a wafer in DSP processes cause deterioration of surface flatness of the wafer. In this study, we derive the relation between DSP conditions and the uniformity of the removal distribution and propose better DSP conditions via kinematic modeling of a DSP process. | 10.1016/j.procir.2023.03.011
Kinematic simulation model for micro grinding processes using detailed tool models | Nicolas Altherra, Andreas Lange, Marco Zimmermann, Benjamin Kirsch, Jan C. Aurich | In micro grinding, when using tools with 400 µm in diameter, the workpiece surface is strongly influenced by the individual abrasive grits and the tool shape. Especially when grit sizes are large in comparison to the machined area, grooves are generated leading to unfavorable surface qualities. Predictions and investigations of these grooves and of the resulting surface quality can be done via kinematic simulations. In this paper, a simulation model for micro grinding is presented. The tool model was generated by virtual replication of its manufacturing process, using statistics of grit geometry and position. Simulative results are compared to experimental data to investigate the kinematic influence of the feed rate on the surface roughness. | 10.1016/j.procir.2023.03.041
Machinability assessment of Inconel 718 turning using PCBN cutting tools | F. Matos , T.E.F. Silva, F. Marques, D. Figueiredo, P.A.R. Rosa, A.M.P. de Jesus | Machining processes of Ni-based alloys typically lead to very high wear rates and significant heat generation, even when small material removal rates are considered. Despite the increasing usage of PCBN tools in the machining of Ni-based superalloys, further research is required in order to better understand the associated benefits. In this work, the machinability of Inconel 718 in two different delivered strength conditions has been evaluated using PCBN tools through instrumented turning operations. Tool-life has been explored and linked to cutting force evolution. Numerical simulation of the turning operations has revealed important towards tool wear modelling. | 10.1016/j.procir.2023.03.079
Machine Learning Pipeline for Predictive Maintenance in Polymer 3D Printing | Henrik Heymann, Robert H. Schmitt | Predictive maintenance is an enabler of achieving a sustainable production in 3D printing processes. The goal of this paper is to answer the question how to realize predictive maintenance for Fused Deposition Modeling (FDM) of Polyether Ether Ketone (PEEK). In a real-life use case, aging effects of the 3D printer’s nozzle have a direct negative impact on product quality but are not detectable from the outside. For this purpose, a machine learning pipeline is built including the integration and preparation of sensor data as well as the training of a regression model to predict the nozzle’s remaining useful lifetime. | 10.1016/j.procir.2023.03.058
Machining of bi-metallic aluminium-grey cast iron engine block - Process optimisation by means of FEM | Amir Malakizadi, Lars Nyborg | Bi-metallic design concept has been introduced in automotive industries to meet the increasingly tighter standards on carbon emission. Yet, machining of bi-metallic engine blocks is accompanied by several challenges like short tool life and long cycle times. This study presents a novel methodology that combines the concept of experimental design with Finite Element (FE) to optimise the tool performance and enhance the productivity when finish face milling of aluminium-grey cast iron engine blocks. This simulation-assisted approach led to an approximately 32% decrease in machining cycle time as compared to that of a reference cutting condition. | 10.1016/j.procir.2023.03.055
Minimum Quantity Lubrication (MQL) multiphase dynamics of a vibration-assisted drilling process | Lizoel Buss, Lukas Schumski, Jens Sölter, Kerstin Avila, Bernhard Karpuschewski, Udo Fritsching | Metalworking fluid (MWF) consumption in machining processes can be minimised using minimum quantity lubrication (MQL). In the vibrationassisted drilling process, the MWF is transported as aerosol (dispersed droplets in gas) to the cutting zone through microchannels inside the drilling tool. Numerical simulations have been applied to elucidate the multiphase flow dynamics of the MWF inside a helical microchannel of a twist drilling tool. Numerical results indicate a transition from the inserted MQL aerosol flow and a wall film already after the first helical bend of the microchannel. The wall film contains > 90 % of the lubricant and is strongly localised on only 10 % of the microchannel circumference at the tool tip. This MQL-flow behaviour has to be considered in future investigations of the processes at the borehole ground, where even more complex phenomena occur. | 10.1016/j.procir.2023.03.071
Model based design of tuned mass dampers for boring bars of small diameter | Wolfgang Hintze, Marco Hinrichs, Oliver Rosenthal, Uwe Schleinkofer, Remus Venturini | Tuned mass dampers(TMD) are an established method to reduce self-excited chatter vibrationsin turning. Regarding boring bars, the susceptibility to chatter increases with increasing length and, even more, with decreasing tool diameter. A novel TMD for boring bars with diameters down to 10 mm is presented. The TMD-design, consisting of a mass and a spring-damper combination, is based on analytical and numerical modelling. By using a fluted boring bar design, the available design space allows to place a damping mass of sufficient mass ratio at the tool tip. Cutting tests showed the reduction of vibrations. | 10.1016/j.procir.2023.03.034
Model Based Prediction of the Heat Affected Zone in a Steel Workpiece Induced by an EDM Single Discharge | R. Hess, L. Heidemanns, T. Herrig, A. Klink, T. Bergs | Setting a determined microstructure within the rim zone of a manufactured workpiece without cost-intensive trial and error experiments is essential to meet the increasing requirements of the industry. The most promising approach to predict the final functional properties is to simulate the microstructure evolution and to build an inverse approach of the manufacturing process. Thermal load based microstructure evolution models with an artificial initial structure and temperature gradients up to 1·106 K/s have been published in previous works presented by the authors. In this work, an existing heat transfer model was extended to predict the actual temperature gradients for a single discharge during electrical discharge machining (EDM). These calculated temperature gradients were then used to simulate the microstructure evolution of a 42CrMo4 steel. The initial structure was derived from a cross sectional SEM image. Therefore, the presented model is able to simulate the actual microstructure evolution within the heat affected zone of an EDM’ed workpiece. | 10.1016/j.procir.2023.03.045
Model-based tool design for the manufacturing of hypocycloidal internal profiles by polygon turning | Tassilo Arndt, Volker Sellmeier, Volker Schulze | Polygon turning is a machining process for manufacturing internal and external hypocycloidal profiles, w hich a re b ecoming increasingly important for shaft-hub-connections. The highly productive process can be integrated on lathe machines. Existing analytical models are not sufficient to address the main challenge when designing tools for manufacturing internal profiles. In this work a dexel-based numerical approach is presented to calculate the limits of tool design. The findings are made usable for tool design with an analogy model and are finally validated experimentally using an alternative drive system for bone screws as an example. | 10.1016/j.procir.2023.03.003
Modeling and validation of a FEM chip formation simulation to expand the numerical work on discontinuous drilling of Inconel 718 | Tobias Wolf, Michael Fast, Jannis Saelzer, Gabriel Brock, Dirk Biermann, Stefan Turek | The development of an optimized discontinuous drilling process of Inconel 718 with reduced thermal loads is supported by a CFD simulation, whose application already resulted in improvements of coolant flow. To consider the heat flow from the chip formation into the tool and the fluid, the numerical model must be expanded by a FEM chip formation simulation. Thus, its modulation and results validated by experimental work on thermal and mechanical loads are presented and discussed. In the following, the export of an optimized number of process interruptions will be enabled in favor of heat-related tool wear due to temperature monitoring. | 10.1016/j.procir.2023.03.007
Modeling of dynamic cutting forces in thin-walled structures trimming | Sen-Lin Ma, Tao Huang, Xiao-Ming Zhang, Han Ding | Cutting force plays an important role in the analysis of machining dynamics. In trimming of thin-walled structures, the stick-out length of the workpiece is very large when compared with the traditional milling process, which may result in a large vibration velocity along the tool axis. Since the amplitude of the vibration velocity of the workpiece is comparable to that of the tool velocity caused by the rotary motion of the spindle, it affects the relative velocity between the tool and the workpiece, making the trimming process an oblique cutting process with a timevarying inclination angle, instead of a constant value β, the helix angle of the tool. To this end, we developed a dynamic cutting force model to investigate this effect, and compared simulated and dynamometer-measured cutting forces to validate the established model. The results show that the vibration velocity of the workpiece in the trimming process has a modulating effect on cutting forces, which can significantly reduce the amplitude of the cutting force along the tool axis. | 10.1016/j.procir.2023.03.027
Modeling of heat transfer in tool grinding for multiscale simulations | F. Wiesener, B. Bergmann, M. Wichmann, M. Eden, T. Freudenberg, A. Schmidt | Tool grinding is a fundamental process step when manufacturing cylindrical cemented carbide tools. A deeper understanding of the relationship between heat generation, heat transfer and fluid dynamics is essential to optimize the application of cooling lubrication. Due to the porous structure of the grinding tool as well as the rough surfaces of tool and workpiece, this inherently leads to multiscale problems. In this paper, an approach for modeling the heat transfer between the grinding tool, the workpiece and coolant on the microscale and mesoscale is introduced, including the effective influence of the porous structure. As a basis for the simulations, experimental investigations are conducted using individual abrasive grains. A linear relationship between the single grain chip cross section and the tangential force is established with an average RMSE of 1.421 N, allowing the total heat flux to be calculated. The results are then transferred to continuous and discontinuous 2D multiscale fluid dynamic simulations in order to predict heat generation and to potentially optimize the cooling lubrication in grinding processes. | 10.1016/j.procir.2023.03.046
Modeling of Microstructural Evolution in Hard Turning of AISI-52100 | Lam-Ngoc Thai, Bin Shi, Helmi Attia, Benoit Plourde, Christian McMahon, Jean-David Grenon | White layers formed during machining of AISI-52100 decrease the fatigue life of dynamically loaded components. It is critical to predict the temperature and microstructure evolution of machined surfaces. This research examined 3D simulation of hard turning using a round insert. Voce-Johnson Cook constitutive law and hardness-based microstructural evolution model were incorporated. To reduce the excessive computational time, the 3D simulation was simplified to a 2D simulation. The predicted cutting forces, temperature, and microstructure changes were validated against experimental data. The results showed the accuracy of the process simulation for process optimization in order to avoid white layer formation. | 10.1016/j.procir.2023.03.019
Modeling of stresses at the cutting wedge in the interrupted cut for the design of the cutting edge microgeometry | Berend Denkena, Benjamin Bergmann, Tobias Picker, Malte Kraeft | The wear behaviour of cutting tools can be significantly improved by a load-optimized design of the cutting edge microgeometry. Thereby, the knowledge of local mechanical stresses is necessary. The experimental-based modelling of mechanical stresses in the continuous cut was already investigated in previous work. In this paper, this method is adapted to the interrupted cut by considering contact lengths, process forces and process temperatures during tool entry and exit. The identified mechanical stresses and temperatures are used for a tool material specific cutting edge microgeometry design. | 10.1016/j.procir.2023.03.051
Modeling of tool load for optimization of tool life in diagonal generating grinding | Maximilian Roßler, Robin Krage, Martin Dix | Diagonal continuous generating grinding with ceramic bonded wheels is commonly used for hard finishing of automotive gears with topological modifications. In this process, areas of the grinding wheel have to be used repeatedly to machine multiple components, resulting in not achieving the same tool life as conventional generating grinding. This paper presents a detailed process model predicting loads on the wheel as a basis for an optimization of tool life. Based on a redistribution of the roughing and shifting areas of the grinding wheel, significantly lower wear could be demonstrated in tests. | 10.1016/j.procir.2023.03.037
Modeling the effect of workpiece temperature on micromagnetic high-speed-3MA-testing in case of AISI 4140 | Alpcan Güray, David Böttger, Germán González, Florian Stamer, Gisela Lanza, Bernd Wolter, Volker Schulze | The growing trend towards industry 4.0 requires in-process identification of the surface properties. The non-destructive highspeed-3MA-testing can be used to characterize surface layers of ferrous materials during turning processes. However, in-process measurements will result in higher workpiece temperatures and thus would interfere with the micromagnetic properties of the workpiece. In the presented study, workpiece surface temperatures will be experimentally determined when turning AISI 4140. Further on, workpieces will be heated up to the respective temperatures, which will then be measured with the 3MA-sensor as they rotate. The effect of temperature will be modelled and used for compensating the associated errors. | 10.1016/j.procir.2023.03.024
Multiscale simulation approach to predict the penetration depth of oil between chip and tool during orthogonal cutting of AISI 4140 | Florian Sauer, Andrea Codrignani, Matthias Haber, Kerstin Falk, Leonhard Mayrhofer, Corina Schwitzke, Michael Moseler, Hans-Jörg Bauer, Volker Schulze | Cooling lubricants in machining perform important tasks, from cooling and lubrication of the friction partners in contact to the removal of the separated chips. An essential, determining and largely unresolved question in relation to cooling lubricants in machining is to what extent the coolant can get into the cutting zone. The aim of this paper is to address this question by using a multiscale approach to determine the penetration of the cooling lubricant gap. This is achieved by multiscale simulations by means of coupling the results of flow, structural and continuum mechanical simulations. Comparatively, the results of the simulated machining operation are compared with experimental orthogonal cutting tests of AISI 4140. | 10.1016/j.procir.2023.03.072
Neural Network-based Model Parameter Estimation for End Milling of Carbon Fiber Reinforced Polymer (CFRP) Composites | Darshan S, K. A. Desai, Abir Bhattacharyya | A predictive cutting force model is critical during the end milling of Carbon Fiber Reinforced Polymer (CFRP) composites to achieve optimum fiber delamination, tool wear, and surface accuracy. The mechanistic force model showed robust prediction abilities; however, cutting constant estimation is challenging due to the involvement of multiple variables resulting in higher-order mathematical formulations. This paper presents augmenting the Feed Forward Neural Network (FFNN) with a mechanistic force model to approximate independent relationships of the chip load and edge contact length with shearing and rubbing constants. The prediction abilities of the proposed approach are compared with the traditional Fourier fitting model and experimentally measured values over diverse cutting conditions. It has been demonstrated that the proposed approach can accurately estimate cutting forces during the end milling of CFRPs. | 10.1016/j.procir.2023.03.062
Numerical and experimental determination of contact heat transfer during orthogonal cutting | Hui Liu, Thorsten Helmig, Nicklas Gerhard, Reinhold Kneer, Thomas Bergs | During the cutting process, a large part of the mechanical work is converted into heat, which is dissipated to the environment via the chip, the tool and the workpiece in dry machining. The heat flux partition in the cutting zone depends on the contact heat transfer between the workpiece and the tool. In most cutting simulations to date, the contact heat transfer is assumed to be thermal resistance-free contact, which leads to an overestimation of the heat flux into the tool. In this work, a pressure and temperature dependent contact heat transfer model was derived and implemented in the numerical cutting simulation. The model parameters for dry machining of AISI 1045 with carbide tools were calibrated experimentally. The heat distribution determined with the model provided assured accuracy for orthogonal machining with low uncut chip thickness and thus established a basis for the investigation of the process parameters on the tool temperature. | 10.1016/j.procir.2023.03.056
Numerical investigation of cutting fluid cooling on machining-induced thermal stresses | Nicklas Gerhard, Tim Göttlich, Thorsten Helmig, Hui Liu, Markus Meurer, Reinhold Kneer, Thomas Bergs | In metal cutting processes, the use of cutting fluids shows significant effects on workpiece surface quality by reducing thermomechanical loads on cutting tool and workpiece. The effect of the coolant on the workpiece temperature is difficult to determine experimentally due to the limited accessibility of the process. To overcome the experimental limitations and quantify the cooling effect, a coupling approach has been developed that combines chip formation simulation using finite element method (FEM) and cutting fluid simulation using computational fluid dynamics (CFD). This paper presents the working principle of the new approach and applies it to orthogonal cutting to investigate the thermal stresses of the workpiece under the influence of the cutting fluid. | 10.1016/j.procir.2023.03.021
Opportunities and Challenges in Modelling of Machining Performance with Various Coatings and Lubricants in Inconel 718 Machining | A. Hartley, J. Schoop, F. Welzel, H. Frank, M. Schiffler, S. Marr, A. Wirtz | Decades of research and industrial applications have shown the significant impact of tool coatings and lubricants on machining performance, particularly in difficult-to-cut materials such as nickel-based super alloy Inconel 718. However, the ability to quantify and optimize the beneficial effects of coatings and lubricants continues to be primarily driven by empirical approaches. In this paper, a comparison between experimentally measured tool wear and numerically modelled process metrics, such as temperatures and stresses, is presented. Based on the results and observed deviations, future directions for more industrially relevant cutting tool development are proposed. Major challenges include the need for physicsbased tribological models that consider different process interactions as well as microstructural and geometric size effects. | 10.1016/j.procir.2023.03.078
Optical in Situ Analysis of Gas Bubble Evolution in Electrochemical Machining Based on Similarity Theory Using Particle Image Velocimetry | E. Tchoupe, D. Lauwers, L. Heidemanns, T. Herrig, A. Klink, M. Meinke, M. Klaas, W. Schröder | Numerical simulations are used to shorten the tool development process for precise electrochemical machining. However, these simulations are often based on simplified models that disregard bubble transport or have not been validated. Therefore, this paper presents optical in situ measurements of gas bubble transport during precise electrochemical machining. These measurements, by means of particle image velocimetry on an upscaled working gap in accordance with the principle of dynamic similarity, are then compared to simulation results. It was observed that due to the coalescence of the gas bubbles, the bubble size grows rapidly and obstructs the fluid flow. | 10.1016/j.procir.2023.03.044
Optimal Machining Parameters Determination of Polymers-Ceramic Composite for Hybrid Manufacturing | Edouard Riviere-Lorph ` evre , Laurent Spitaels, Julien Bossu, Gregory Martic, Fabienne Delaunois, Franc¸ois Ducobu | The use of technical ceramics is growing thanks to their high mechanical properties. To attain the tolerances and surface finish, operations including machining or grinding are performed. Due to the risk of fracture, they are limited to low material removal rates. One promising option is to rely on the hybridization of manufacturing process. This paper is linked to the project HyProPAM that combines additive and substractive techniques. An experimental methodology to determine the optimal milling parameters parts in Zirconia is proposed. Cutting forces and surface topography are used as indicator to determine the quality of the operation. | 10.1016/j.procir.2023.03.077
Physics-Informed Uncertainty Quantification in Modeling of Machining-Induced Residual Stress | Md Mehedi Hasan, Julius Schoop | Machining processes involve various sources of uncertainty which lead to inaccurate interpretation of results in the surface integrity of machined products. This work presents a physics-informed, data-driven modeling framework for achieving comprehensive uncertainty quantification (UQ) of the impact of process and material variability on machining-induced residual stress (RS). Uncertainty due to the variation in bulk material properties and model input parameters in machining are considered. Preliminary results showed that variations in calibration parameters have a substantial effect on modeling RS, while the variation in material properties has a smaller effect. Further research directions for UQ in machining are also outlined. | 10.1016/j.procir.2023.03.025
Predictive Quality Modeling for Ultra-Short-Pulse Laser Structuring utilizing Machine Learning | Lars Leyendecker, Milena Zuric, Muhammad Atique Nazar, Karl Johannes, Robert H. Schmitt | Laser structuring offers precision and versatility for material processing but holds potential for optimization due to high-energy consumption and long production-times. Based on a process parameter study, we utilize Machine Learning and multi-modal data fusion of process parameters, high-frequency monitoring data and workpiece properties. We perform a benchmarking to analyze how data and algorithm characteristics impact modeling accuracy. We show that given enough data, ensembles achieve high accuracy and robustness and observe that accuracy strongly depends on initial workpiece properties. The higher the influence of laser structuring, the more superior is the inclusion of time-series features extracted from monitoring data. | 10.1016/j.procir.2023.03.047
Recognition of drilling-induced defects in Fiber Reinforced Polymers using Machine Learning | Andrii Hrechuk | The machining of Fiber Reinforced Polymers (FRP) is accompanied by specific defects such as delamination, uncut fibers, and others. Such defects are unique in their shape and size for different FRP types, used tools, and applied cutting conditions. Therefore, defect recognition and quantification remain a central challenge in the quality control of FRP components from an accuracy and time balance perspective. The study presents the implementation of Machine Learning techniques for automated recognition of the hole defects resulting from drilling Flax/PLA biocomposites using HSS drills with various cutting data. The paper discusses the effectiveness and stability of the developed solution. | 10.1016/j.procir.2023.03.065
Reduction of Taper Angle and Jet Trailback in Waterjet Cutting of Complex Geometries by a Revised Model of the Process Control | M. Dadgar, T. Schreiner, M. Schüler, T. Herrig, T. Bergs | The high-pressure waterjet is a flexible and powerful tool for machining of high-performance products with reduced manufacturing time and costs. However, waterjet machining of complex geometries is difficult to handle because of the complication in controlling and adjusting the process. Therefore, the goal of this study is to improve a process control method to adjust the waterjet tool orientation and to optimize the waterjet cutting process in a simple and efficient manner. As a result, a method is developed which is based on constant feed rate and a distinction between concave and convex curvature of the workpiece geometry. | 10.1016/j.procir.2023.03.005
Resource-efficient machining through physics-informed machine learning | Mat´ e T´oth , Adam Brown, Elizabeth Cross, Timothy Rogers, Neil D Sims | Resource-efficient machining has been at the forefront of sustainable manufacturing for many years. However, the total life of the cutting tool is often not fully exploited to avoid the severe consequences of excessive wear. This conservative strategy increases production time, cost per part, and the carbon footprint of the machining process. The present contribution focuses on resource-efficient machining through physics-informed machine learning, exploiting the benefits o f b oth p hysics-based and d ata-driven modelling to accurately predict cutting tool life. The results demonstrate the utility and superiority of this hybrid approach relative to traditional methods and the recent trends towards purely data-driven techniques. | 10.1016/j.procir.2023.03.059
Simulation of local contact conditions in the secondary shear zone in dry and wet metal cutting | B. Denkena, H.C. Liu, F. Pape, B. Bergmann, G. Poll, J. Schenzel, L. Ellersiek | Cutting fluids significantly influence the contact conditions in metal cutting, e.g. stresses or contact areas. Due to the limited accessibility of the chip-tool contact, the identification of contact conditions is challenging. In this paper, a simulation model is created and used to identify the real contact area in dry and wet cutting. Experimentally identified normal stresses and chip-tool roughness serve as input parameters. The results show higher normal stresses in wet cutting, which results in a higher real contact area between rake face and chip. | 10.1016/j.procir.2023.03.050
Simulation of the magnetic field assisted electrochemical machining | Ingo Schaarschmidt, Fabian Luther, Philipp Steinert, Markus Richter, Andreas Schubert | Electrochemical machining (ECM) is an unconventional manufacturing method based on the anodic dissolution of the metal workpiece material. A superimposed magnetic field causes a dditional b ody f orces within t he working gap i nfluencing the electrolyte co nvection an d consequently affecting t he e lectrochemical k inetics a nd g as t ransport. I n t his s tudy, a m ultiphysics s imulation m odel w as b uilt t o a nalyze t he interactions between the magnetic field c haracteristics, t he c onvective h eat- a nd c harge-transport i n t he w orking g ap a nd t he e lectrochemical workpiece shaping. Therefore, the Lorentz force and Kelvin force were considered. In addition, machined geometries and surface properties were measured and related to the simulation findings. | 10.1016/j.procir.2023.03.043
Simulation tool for chatter prediction of varying tool-machine configurations based on dynamic substructuring | Alexander Schuster, Govind N. Sahu, Hendrik Rentzsch, Andreas Otto, Steffen Ihlenfeldt | Cutting tools of different type, shape and size are used in milling processes. Every individual tool changes the dynamic behavior of the system and results in varying occurrences of chatter vibrations. This paper presents a simulation tool using a frequency based substructuring method for predicting the process stability without separate measurements of the tool-machine configuration. In particular, frequency response functions of any combined tool-machine configuration is synthesized by the receptance coupling substructure analysis. It enables the calculation of critical machining parameters and maximizing material removal rates by avoiding unstable cutting conditions. Verification is done via finite element analysis of exemplary tool and machine structures. | 10.1016/j.procir.2023.03.029
Simulation-based analysis of electrical current induction in electrochemical precision machining of Nd-Fe-B permanent magnets | Alexander Thielecke, Matthias Hackert-Oschatzchen, Nasibullo Komilov, Gunnar Meichsner, Tom Petzold, Sascha Loebel, Andre Martin, Robin Schulze, Andreas Schubert | Permanent magnets are machined by Electrical Discharge Machining. The thermal influence on the workpieces can affect the magnetic properties. Therefore, the magnetisation of the material is performed in a subsequent processing step. Pulsed Electrochemical Machining (PECM) represents a potential alternative. It is expected that the oscillation of the cathode leads to electrical current induction, which affects the electric current density on the workpiece surface. In this study, the electrical current induction when machining Nd-Fe-B with PECM is analysed based on simulation. Based on the results, recommendations of process input variables for the PECM process can be derived. | 10.1016/j.procir.2023.03.039
Simulation-based evaluation of the 3D fluid dynamics of a coolant lubricant in the narrow-closed cutting gap during circular sawing | Alexander Tismer, Christian Menze, Patrick Straub, Jan Stegmann, Stefan Riedelbauch, Hans-Christian Mohring, Stephan Kabelac | A method for simulation-based analysis of the 3D fluid d ynamics o f a c oolant l ubricant i n t he saw t ooth s pace i s p resented. T he examination serves on the one hand to characterize the flow around the bounding surfaces of the narrow-closed cutting gap regarding the local flow conditions. On the other hand, the outflow behaviour of the coolant lubricant out of the narrow-closed cutting gap is analysed to get a deeper understanding of the cooling mechanism. Therefore, the model design is described considering the computational domain and the boundary conditions. Finally, an evaluation method for the local flow behaviour at different surfaces and the coolant lubricant outflow of the tooth space in the narrow-closed cutting gap is illustrated. | 10.1016/j.procir.2023.03.068
Study on the effect of wear models in tool wear simulation using hybrid SPH-FEM method | Nanyuan Zhang, Hagen Klippel, Fabian Kneubuhler, Mohamadreza Afrasiabi, Matthias Rothlin, Michal Kuffa, Markus Bambach, Konrad Wegener | The prediction of the tool wear progression using numerical methods has been widely studied in recent years, and various wear models considering different wear mechanisms have been implemented in the simulation work. Typically, these wear m odels take the physical fields such as contact pressure, sliding velocity and temperature at the tool-workpiece interface into account and are applied either individually or in combinations into the wear simulation. However, how and to what extent the physical parameters in these models affect the g enerated wear profiles have not been explored in detail in the simulation. In this paper, the behaviors of several typical wear models are studied by simulating the tool wear of cutting Ti6Al4V using a hybrid SPH-FEM method. Considering different combinations of physical contact parameters in the wear model, the simulated wear progression is discussed, and the resulting worn tool geometry is qualitatively compared to the experimental result. Furthermore, insights into the calibration of wear models are proposed. | 10.1016/j.procir.2023.03.070
Surface Generation Mechanism and Experimental Investigation of Ultrasonic Vibration Assisted Belt Flapwheel Flexible Polishing Process | Danni Lu, Kaining Shi, Yaoyao Shi, Zhe He, Yihui Song, Zhaoqing Zhang, Yuchang Fan, Zhanhao Niu | To further improve the polished quality of blades surface, a new polishing process-ultrasonic vibration assisted belt flapwheel flexible polishing (UBFP) is proposed in this paper. The trajectory state of abrasives and the continuous polishing process were analyzed, and the interlace phenomenon was described. The influences of main parameters on the quality of machined surface were discussed through experiments, and the prediction models of surface roughness(Ra and Rz) were established. The results showed that lower surface roughness and less polishing marks could be achieved by UBFP, and the models were reliable that can be used in further processing and research. This study can be considered as a theoretical and experimental reference to advancing the polishing surface quality of the blisk blade. | 10.1016/j.procir.2023.03.038
Surface Integrity Modelling for Cryogenic-assisted Hard Turning: A hybrid approach | I.Urresti, A.Robles, I. Llanos, O.Zelaieta | Cryogenic-assisted hard turning emerges as sustainable machining process. Nonetheless, the control of surface integrity for avoidance of surface defects such as white layers and tensile residual stresses is still a challenge. In the present study a hybrid surface integrity model is introduced. The model is comprised by a 3D Finite-Difference Method (FDM) thermal model, able to simulate the cryogenic cooling conditions in addition to the tool flank wear effect. Afterwards surface hardness and material phase transformations (white & dark layers) are predicted using empirical models. The effect of tool wear and cryogenic cooling on the surface integrity are examined. | 10.1016/j.procir.2023.03.016
Thermodynamic simulation of the heat distribution inside the specimen in turning of aluminum alloys | Thomas Junge, Sascha Loebel, Anton Berger, Philipp Steinert, Andreas Schubert | Machining processes are characterized by thermal loads generated during the shearing and friction work of the cutting process. For the in-process temperature measurement by a tool-workpiece thermocouple a consideration of the change in temperature of the cold junction at the specimen rear side is vital for the accuracy of the measurement. Thus, a macroscale thermodynamic simulation model implemented in COMSOL Multiphysics is used to model the heat distribution within the specimen during turning of the aluminum alloy EN AW-2017. The thermal input conditions are derived from experimental tests. For the assumption of the relative measurement error the simulated cold junction temperature is compared to the in-process temperature measured by a tool-workpiece thermocouple. The model shows that the machining time is the most important factor for heating of the cold junction. On the one hand, for low cutting speeds the measurement error in relation to the measured temperature is significantly high which discloses the need for a temperature compensation in this parameter range. On the other hand, for high cutting speeds and thus short machining times, the cold junction is not subjected to a significant increase in temperature. Consequently, the model validates the applicability of the temperature measurement based on a tool-workpiece thermocouple for dry machining of aluminum alloys with high cutting speeds. | 10.1016/j.procir.2023.03.017
Towards an accurate estimation of heat flux distribution in metal cutting by machine learning | Ahmet Semih Erturk, Amir Malakizadi, Ragnar Larsson | This study presents a machine learning-based approach for inverse identification of heat flux distribution on the rake face of the cutting tools in machining. This approach includes temperature measurements from thermocouples embedded in the tool and heat transfer finite element (FE) simulations to create the data required to train the ML model. The identified h eat fl ux di stribution is compared with th e di stribution fr om FE machining simulations for validation. The results show a clear potential to estimate the heat flux distribution in machining more efficiently by using an ML-based inverse approach. | 10.1016/j.procir.2023.03.061
Virtual sensor for monitoring the geometric and kinematic accuracy of machine tools | Felix Doerrer, Andreas Otto, Martin Kolouch, Hendrik Rentzsch, Steffen Ihlenfeldt | The performance of machine tools depends on their working accuracy. The paper presents a new approach for in-process monitoring the geometric and kinematic accuracy of a machine tools. This approach utilizes a virtual sensor for capturing displacements at the tool center point (TCP). The virtual sensor is set up by using a data-driven approach based on extended transmissibility functions. The input data for monitoring are the NC internal data. The transmissibility functions are established via standard experimental procedures such as double ball bar (DBB) tests tests and estimation of frequency response functions (FRF). The data from the virtual sensor can be used for process monitoring and troubleshooting when launching a new process. | 10.1016/j.procir.2023.03.018
Wire-EDM geometrical simulation based on superposition of single craters | Paulo Borges, Micha Hensen, Lucas Marra, Michal Kuffa, Konrad Wegener | Setting EDM technology parameters is a time consuming and expensive process. The development of a process model facilitates the understanding of the input parameters on the process results, which can speed up the selection of the optimal technology for a cut. This work aims to model the wire-EDM machining process with a three-dimensional geometrical voxel model through the sequential placement of single craters. To model workpiece sizes closer to reality, 2.25 109 voxel elements are used to construct the virtual workpiece. The simulation showed that under the same pulse energy conditions, main cut simulations have a smaller average roughness compared to trim cuts, a claim that is supported by experiments presented in this work. This disparity is related to the direction of the craters imposed by the geometrical conditions, i.e. the position of the wire relative to the workpiece. Furthermore, the simulation showed proportional roughness values compared to the experimental ones, though always underestimating the roughness value. This difference emerges because the model, as it does not incorporate the build up around the craters that might appear on the surface. | 10.1016/j.procir.2023.03.042