## Sheet1
Title | Authors | Abstract | DOI | Processed_Title | Processed_Abstract
3D FEM heat transfer simulation of surface grinding of cryogenic pre-cooled parts | D. Webera *, B. Kirscha , J.S. Silvab , E.J. da Silvab , J.C. Aurich | Cooling lubricants are used in grinding to minimize heat-related problems such as surface cracks, burn and tensile residual stresses. An alternative is the cryogenic cooling, where the cryogenics like LN2 are supplied at very low temperatures. The feasibility of different cryogenic cooling strategies depends on the workpiece volume-to-surface ratio. In this study 3D FEM heat transfer simulations are presented, which map the temporal and spatial temperature development, to assess the potential of LN2 pre-cooling when dry surface grinding. Different clamping strategies in terms of insulation are investigated simulatively and experimentally. It could be shown that clamping covers are required to maintain the cryogenic temperature in the workpiece during surface grinding due to their sufficient insulation. The temperatures during grinding of pre-cooled workpieces were successfully predicted by the developed FEM heat transfer simulation model. | 10.1016/j.procir.2023.03.036 | fem heat transfer simulation surface grinding cryogenic precooled part | cooling lubricant used grinding minimize heatrelated problem surface crack burn tensile residual stress alternative cryogenic cooling cryogenics like ln supplied low temperature feasibility different cryogenic cooling strategy depends workpiece volumetosurface ratio study fem heat transfer simulation presented map temporal spatial temperature development assess potential ln precooling dry surface grinding different clamping strategy term insulation investigated simulatively experimentally could shown clamping cover required maintain cryogenic temperature workpiece surface grinding due sufficient insulation temperature grinding precooled workpiece successfully predicted developed fem heat transfer simulation model
3D Numerical modelling of residual stresses induced in finish turning of a fillet radius on a shaft made of 15-5PH | Maxime DUMASa,c , Dorian FABREa , Frédéric VALIORGUEa , Guillaume KERMOUCHEb , Bertrand TRUFFARTc , Mathieu GIRINONd , Alexandre BROSSEe , Habib KARAOUNIf , Joel RECHa, * | The objective of this paper is to model the residual stress generation mechanisms induced during the finish turning of a fillet radius on a 15-5PH steel shaft. The model, based on the 3D thermo-mechanical equivalent loading method, is used to predict the continuous variation of residual stresses resulting from the continuous variation of the machined sections in the fillet radius. Finally, experimental tests are carried out to compare the numerical results with the residual stress measurements made by X-ray diffraction in some positions. | 10.1016/j.procir.2023.03.022 | numerical modelling residual stress induced finish turning fillet radius shaft made ph | objective paper model residual stress generation mechanism induced finish turning fillet radius ph steel shaft model based thermomechanical equivalent loading method used predict continuous variation residual stress resulting continuous variation machined section fillet radius finally experimental test carried compare numerical result residual stress measurement made xray diffraction position
A comparative study on modeling approaches towards laser-assisted machining | Binbin Xu, Xin Liu, Hongguang Liu, Jun Zhang*,Wanhua Zhao | Finite element method (FEM) is widely used in machining processes as it can efficiently respond to the thermomechanical deformation and removal processes of materials. In this paper, FEM simulation analysis for laser-assisted machining (LAM) of Ti6Al4V alloy is carried out using two different modeling approaches: the sequentially coupled simulation (SCS) and the predefined fields coupled simulation (PFCS). The results of temperature, cutting force and chip morphology are obtained by these different approaches and verified by experiments. By analyzing he errors of the two approaches, the results show that the cutting force and chip morphology errors of the SCS method are 16.14% and 11.11%, respectively, while the errors of the PFCS method are7.58% and 16.67%. However, neither of these approaches can fully simulate the complete LAM process. Therefore, a fully coupled simulation (FCS) approach needs to be developed to overcome the shortcomings of the above two methods. | 10.1016/j.procir.2023.03.006 | comparative study modeling approach towards laserassisted machining | finite element method fem widely used machining process efficiently respond thermomechanical deformation removal process material paper fem simulation analysis laserassisted machining lam tialv alloy carried using two different modeling approach sequentially coupled simulation sc predefined field coupled simulation pfc result temperature cutting force chip morphology obtained different approach verified experiment analyzing error two approach result show cutting force chip morphology error sc method respectively error pfc method however neither approach fully simulate complete lam process therefore fully coupled simulation fcs approach need developed overcome shortcoming two method
A data-driven model to predict dressing interval during a multi-flute end mill grooving process using a multilayered diamond grinding wheel | Dhananjeyan Jeyaraj*, Heinz-Wolfgang Lahmann, Florian Welzel | Grinding is a manufacturing process to produce parts with an ultra-fine surface finish. However, the grinding wheel needs to be dressed periodically to remove material effectively. Force, torsion, and bending moments (x and y directions) were measured using sensors integrated into the tool holder. In addition, the spindle power was also measured. The surface finish results were compared for multiple samples using the same machining parameters. Optical profile measurements of the workpiece and surface topography of the grinding wheel were used to quantify the deviations. A model based on metadata was developed to predict the optimal dressing interval. | 10.1016/j.procir.2023.03.060 | datadriven model predict dressing interval multiflute end mill grooving process using multilayered diamond grinding wheel | grinding manufacturing process produce part ultrafine surface finish however grinding wheel need dressed periodically remove material effectively force torsion bending moment x direction measured using sensor integrated tool holder addition spindle power also measured surface finish result compared multiple sample using machining parameter optical profile measurement workpiece surface topography grinding wheel used quantify deviation model based metadata developed predict optimal dressing interval
A Finite Element Assessment of the Workpiece Plastic Deformation in Machining of Ti-6Al-4V | Hamid Jamshidia, Fernando Cepero Mejíasa, Hassan Ghadbeigia | Severe plastic deformation is not desired in machining as it adversely affects surface integrity. In this study, the performance of finite element formulations on subsurface plastic deformation is studied. Finite element models of orthogonal milling of Ti6Al4V have been developed using Update Lagrangian with element deletion as well as continuous remeshing algorithms. The models are validated not only by the measured cutting forces, but quantitative measurements of the subsurface plastic deformation. The results showed that continuous remeshing strategy generate smooth milling forces and predicted the plastic deformation of the machined subsurface with higher accuracy compared to the element deletion method | 10.1016/j.procir.2023.03.012 | finite element assessment workpiece plastic deformation machining tialv | severe plastic deformation desired machining adversely affect surface integrity study performance finite element formulation subsurface plastic deformation studied finite element model orthogonal milling tialv developed using update lagrangian element deletion well continuous remeshing algorithm model validated measured cutting force quantitative measurement subsurface plastic deformation result showed continuous remeshing strategy generate smooth milling force predicted plastic deformation machined subsurface higher accuracy compared element deletion method
A Novel 2D Micromilling FEM simulation strategy to optimize the flow stress law of IN625 | Andrea Abenia, Cristian Cappellinib, Aldo Attanasioa | The products miniaturization tendency of the last years led to an acceleration of micromilling process development. Considering the highquality requirements, a deep knowledge of this operation, concerning ploughing-shearing transition, tool run-out, and tool edge radius effects, is mandatory, especially when machining difficult-to-cut materials. For this reason, this paper introduces a novel 2D micromachining Finite Element Method simulation strategy for micromilling forces evaluation, when cutting IN625. The major output of this technique consists in the computation of an optimized flow stress law, suitable for the simulation of high-speed machining. Particle Swarm Optimization method was employed for optimizing the flow stress parameters by comparing the cutting force predicted by an analytical model previously calibrated on experimental data, providing good agreement. This strategy permits the micromilling process predictive analysis, avoiding costly optimization experimental tests. | 10.1016/j.procir.2023.03.073 | novel micromilling fem simulation strategy optimize flow stress law | product miniaturization tendency last year led acceleration micromilling process development considering highquality requirement deep knowledge operation concerning ploughingshearing transition tool runout tool edge radius effect mandatory especially machining difficulttocut material reason paper introduces novel micromachining finite element method simulation strategy micromilling force evaluation cutting major output technique consists computation optimized flow stress law suitable simulation highspeed machining particle swarm optimization method employed optimizing flow stress parameter comparing cutting force predicted analytical model previously calibrated experimental data providing good agreement strategy permit micromilling process predictive analysis avoiding costly optimization experimental test
A physics-based constitutive model for machining simulation of Ti-6Al-4V titanium alloy | Amir Malakizadia,*, Jannis Saelzerb, Sebastian Bergerb, Youssef Alammarib, Dirk Biermann | Today, simulation of cutting processes still relies, in most cases, on the phenomenological representation of flow stress properties of workpiece materials. This investigation presents a physics-based (dislocation-based) constitutive model to simulate the flow stress properties of Ti6Al4V titanium alloy at elevated temperatures and a large range of strain rates. The Split Hopkinson Pressure Bar (SHPB) data and inverse modelling of orthogonal cutting tests are combined using a novel approach to obtain flow stress properties and to calibrate the damage and friction models. The applicability of the presented model for cutting simulation is critically discussed. | 10.1016/j.procir.2023.03.057 | physicsbased constitutive model machining simulation tialv titanium alloy | today simulation cutting process still relies case phenomenological representation flow stress property workpiece material investigation present physicsbased dislocationbased constitutive model simulate flow stress property tialv titanium alloy elevated temperature large range strain rate split hopkinson pressure bar shpb data inverse modelling orthogonal cutting test combined using novel approach obtain flow stress property calibrate damage friction model applicability presented model cutting simulation critically discussed
Active vibration control for milling operations including frequency response function uncertainties | David Hajdu∗,a,b, Daniel Bachrathya,b | Active vibration controllers are designed to mitigate chatter vibrations and increase the productivity of machines. Such controllers, however, often do not perform well in real applications if uncertainties are present in the system. In this study, a controller design is presented for a test configuration, w here t he actuation i s utilized b y a n electromagnetic actuator. T he r obust stability c harts, w hich take i nto account t he bounded uncertainties in the measured frequency response functions (FRFs), are calculated in frequency domain using the zero-order approximation method. The predictions for the experimental configuration are validated in cutting tests. | 10.1016/j.procir.2023.03.032 | active vibration control milling operation including frequency response function uncertainty | active vibration controller designed mitigate chatter vibration increase productivity machine controller however often perform well real application uncertainty present system study controller design presented test configuration w actuation utilized b n electromagnetic actuator r obust stability c hart w hich take nto account bounded uncertainty measured frequency response function frfs calculated frequency domain using zeroorder approximation method prediction experimental configuration validated cutting test
An investigation of the effect of tool wear on cutting force coefficients for solid end mills | Gaetano M. Pittalàa,*, Stefania Rizzutia | The traditional way to replace an end mill is based on empirical knowledge: a tool life criteria is defined according to the application, i.e roughing or finishing, and the tool manufacturer provides tool life in different cutting conditions. The aim of this paper is to evaluate the possibility to use cutting force coefficients for identifying the tool wear of solid end mills with different number of flutes. Cutting forces have been measured with the new and worn tool, and they are used for estimating cutting force coefficients. Two different workpiece materials, DIN 42CrMo4 and AISI 304, have been used. | 10.1016/j.procir.2023.03.075 | investigation effect tool wear cutting force coefficient solid end mill | traditional way replace end mill based empirical knowledge tool life criterion defined according application ie roughing finishing tool manufacturer provides tool life different cutting condition aim paper evaluate possibility use cutting force coefficient identifying tool wear solid end mill different number flute cutting force measured new worn tool used estimating cutting force coefficient two different workpiece material din crmo aisi used
Analysis of the cooling lubricant flow in the area of cutting edges and guide pads during ejector deep hole drilling | Julian Frederic Gerken*,a, Danilo Caninib , Dirk Biermanna, Peter Eberhardb | Ejector deep hole drilling makes the advantages of deep hole drilling usable for the industry on conventional machining centers. The ejector effect, which is based on the Venturi principle, is mainly responsible for a stable execution of the drilling process by supplying the working zone with a cooling lubricant. To achieve an enhanced understanding of the cooling lubricant flows at the ejector drill head in the areas of the cutting inserts and guide pads, an Smoothed Particle Hydrodynamics based simulation model, which allows to simulate the challenging effects and conditions of the process, was developed and validated with experimental test series. | 10.1016/j.procir.2023.03.069 | analysis cooling lubricant flow area cutting edge guide pad ejector deep hole drilling | ejector deep hole drilling make advantage deep hole drilling usable industry conventional machining center ejector effect based venturi principle mainly responsible stable execution drilling process supplying working zone cooling lubricant achieve enhanced understanding cooling lubricant flow ejector drill head area cutting insert guide pad smoothed particle hydrodynamics based simulation model allows simulate challenging effect condition process developed validated experimental test series
Analytical and Experimental Investigation of the Dynamic Stability in Passive Damper Boring Bars | Wallyson Thomasa , Jozef Peterkab, Tamas Szab ´ o´ c , Marcos Vieira Albuquerqued, Robson Pederivad, Laszl ´ o P´ eter Kiss ´ a, | This paper presents a mathematical model of a Particle Impact Damper (PID) and a Tuned Mass Damper (TMD) boring bar for determining the displacement amplitude at their first natural frequency. The experiments demonstrate that, on the edge of the dynamic stability, the PID boring bar can operate at a higher range of overhangs than the TMD boring bar in which the length over diameter ratio (L/D) is between 3 to 8 in comparison with the TMD 4.5 to 7.75. The results of these analyses and numerical simulations are compared with direct measurements obtained through an internal turning of a hardened steel specimen. | 10.1016/j.procir.2023.03.033 | analytical experimental investigation dynamic stability passive damper boring bar | paper present mathematical model particle impact damper pid tuned mass damper tmd boring bar determining displacement amplitude first natural frequency experiment demonstrate edge dynamic stability pid boring bar operate higher range overhang tmd boring bar length diameter ratio ld comparison tmd result analysis numerical simulation compared direct measurement obtained internal turning hardened steel specimen
Application of material constitutive and friction models parameters identified with AI and ALE to a CEL orthogonal cutting model | Franc¸ois Ducobu∗, Nithyaraaj Kugalur Palanisamya, Pedro-Jose Arrazola ´ b, Edouard Riviere-Lorph ` evre | The identification o f i nput p arameters f or fi nite el ement mo delling of th e cu tting pr ocess is st ill a co mplex ta sk as th e ex perimental testing equipment cannot reach its combined levels of strains, strain rates and temperatures. Inverse identification using A rtificial Intelligence method provides a relevant alternative. In this paper, material constitutive and friction models parameters identified with an Efficient Global Optimization algorithm and an ALE orthogonal cutting model are introduced in a CEL model. Assessment of the differences in the results due to the formulation and dependence of parameters identification to the finite element model are then performed. | 10.1016/j.procir.2023.03.053 | application material constitutive friction model parameter identified ai ale cel orthogonal cutting model | identification f nput p arameters f fi nite el ement mo delling th e cu tting pr ocess st ill co mplex ta sk th e ex perimental testing equipment reach combined level strain strain rate temperature inverse identification using rtificial intelligence method provides relevant alternative paper material constitutive friction model parameter identified efficient global optimization algorithm ale orthogonal cutting model introduced cel model assessment difference result due formulation dependence parameter identification finite element model performed
Battery Tray Fixture Stiffness and Damping Modeling for Surface Quality Prediction | Marc Raffestina,b,, Cyrille Urvilleb, Philippe Loronga , Mikha¨ıl Guskova | Energetic transition in automotive industry leads to production of new parts such as battery trays. These parts present machining challenges linked to their vibration. It was shown that dynamic model accuracy is highly conditioned by fixture modeling. In the present work a clamping modeling approach for machining simulation is presented. Updating methodology of fixture stiffness and damping, based on dynamic reduction, is detailed. It allows to assess the influence o f fi xture on pa rt dy namic be haviour in machining. Numerical predictions of machined su rface ge ometry are compared to experiments on a battery tray part. | 10.1016/j.procir.2023.03.026 | battery tray fixture stiffness damping modeling surface quality prediction | energetic transition automotive industry lead production new part battery tray part present machining challenge linked vibration shown dynamic model accuracy highly conditioned fixture modeling present work clamping modeling approach machining simulation presented updating methodology fixture stiffness damping based dynamic reduction detailed allows assess influence f fi xture pa rt dy namic haviour machining numerical prediction machined su rface ge ometry compared experiment battery tray part
Bayesian approach to determine force model parameters for the prediction of cutting forces in turning operations | Lena Geißela, Petra Wiederkehrb | The prediction of cutting forces is a major topic in predesigning turning operations. An efficient method to predict cutting forces are machining simulations taking mechanistic force models into account. However, their accuracy highly depends on the model parameters, whose calibration requires numerous time- and cost-consuming experiments. In order to calibrate model parameters with low experimental effort, this study presents a Bayesian Makrov Chain Monte Carlo (MCMC) method. Force model parameters are conditioned to only few measurements of turning experiments and lead to accurate results of machining simulations. Due to low experimental effort, this a pproach is of major i nterest for industrial applications. | 10.1016/j.procir.2023.03.064 | bayesian approach determine force model parameter prediction cutting force turning operation | prediction cutting force major topic predesigning turning operation efficient method predict cutting force machining simulation taking mechanistic force model account however accuracy highly depends model parameter whose calibration requires numerous time costconsuming experiment order calibrate model parameter low experimental effort study present bayesian makrov chain monte carlo mcmc method force model parameter conditioned measurement turning experiment lead accurate result machining simulation due low experimental effort pproach major nterest industrial application
Contextual classification of chatter based on unsupervised machine learning | Zhiqiang Wanga,b, Mathieu Ritoua*, Catherine Da Cunhaa , Benoît Fureta | In the context of Industry 4.0, large volumes of manufacturing data are available on instrumented machine-tool. The critical point is the exploitation of this digital content. Data contextualization is important for efficient and robust data mining, particularly for industrial production. For this purpose, a classification method of the operational manufacturing context is proposed. It relies on knowledge integration (by business rules) and unsupervised machine learning, with a Gaussian Mixture Model, applied to in-process monitoring signals. The method was evaluated on real industrial machining databases collected during one year. Manual data mining shows that this method is accurate on industrial production (98.9%). Moreover, the application of contextual classifications for the chatter detection on the same production data shows the relevancy of the proposed data mining approach. | 10.1016/j.procir.2023.03.066 | contextual classification chatter based unsupervised machine learning | context industry large volume manufacturing data available instrumented machinetool critical point exploitation digital content data contextualization important efficient robust data mining particularly industrial production purpose classification method operational manufacturing context proposed relies knowledge integration business rule unsupervised machine learning gaussian mixture model applied inprocess monitoring signal method evaluated real industrial machining database collected one year manual data mining show method accurate industrial production moreover application contextual classification chatter detection production data show relevancy proposed data mining approach
Cooling Capacity of Oil-in-Water Emulsion under wet Machining Conditions | Kaissar Nabbouta,*, Martin Sommerfelda , Enrico Barthb , Eckart Uhlmannb,c, Benjamin Bock-Marbachd , Jörg Kuhnertd | Many industrial machining operations are carried out under wet machining conditions. Modelling and simulating fluid-structure-interactions and conjugate heat transfer are still a challenge nowadays. In this paper, temperature dependent heat transfer coefficients (HTC) h(T) are experimentally estimated for wet machining-like conditions in a jet cooling experiment. The transient temperature is thereby used to solve an Inverse Heat Transfer Problem for HTC function estimation. Determined HTC are applied as input in related jet cooling simulation using the Finite-Pointset-Method (FPM) to validate the modeling approach. Additionally, wet cutting simulations numerically highlight the influence of determined HTC h(T) on turning. | 10.1016/j.procir.2023.03.014 | cooling capacity oilinwater emulsion wet machining condition | many industrial machining operation carried wet machining condition modelling simulating fluidstructureinteractions conjugate heat transfer still challenge nowadays paper temperature dependent heat transfer coefficient htc ht experimentally estimated wet machininglike condition jet cooling experiment transient temperature thereby used solve inverse heat transfer problem htc function estimation determined htc applied input related jet cooling simulation using finitepointsetmethod fpm validate modeling approach additionally wet cutting simulation numerically highlight influence determined htc ht turning
Coupled Dynamic Simulator with Tri-Dexel Milling Module for Robotic Machining Operations | Valentin Dambly, Edouard Rivi ´ ere-Lorph ` evre ` b, Olivier Verlindena | In robotic machining, important tool-tip deviations occur resulting from lower stiffness as compared to CNC machines. Hence, this paper aims to present a coupled simulator developed in C++ for offline simulation of machine dynamics while operating, ultimately to estimate tool deviation and machined surface. The dynamic simulator of machine is coupled with a dexel-based machining module computing the forces as well as the updated workpiece geometry. The forces are computed by considering interference between dexel network and triangle-mesh sweep volume with relative closest triangle algorithm. Experimental milling tests are carried out for verification of forces, deviations and hence geometry. | 10.1016/j.procir.2023.03.031 | coupled dynamic simulator tridexel milling module robotic machining operation | robotic machining important tooltip deviation occur resulting lower stiffness compared cnc machine hence paper aim present coupled simulator developed c offline simulation machine dynamic operating ultimately estimate tool deviation machined surface dynamic simulator machine coupled dexelbased machining module computing force well updated workpiece geometry force computed considering interference dexel network trianglemesh sweep volume relative closest triangle algorithm experimental milling test carried verification force deviation hence geometry
Data maps for material identification in helical milling by spindle power monitoring | Sughosh Deshpandea, Abdallah Bouzida, Pierre Lagarriguea, Yann Landona, Anna Carla Araujoa | Hole making on stacked aerospace materials is a major operation during aircraft assembly which poses significant challenges during manufacturing because of different material machinability. Strategies involving smart machining including adapting proper cutting conditions using real time monitoring can lead to significant improvements. T his p aper i s a c ontinuation o f o ur research that uses data map methodology characterized by different s pecific fo rce re gions fo r wo rkpiece ma terial id entification. In this article, spindle power is monitored utilizing CNC machine internal sensor during helical milling of Aluminium and Titanium alloys in a aerospace stack for estimating cutting coefficients. Our p revious research addressed the m aterial detection in circular milling of Aluminium and Titanium alloys independently using a force dynamometer. The result shows the applicability of data map technique consisting of axial force coefficients f or m aterial i dentification in helical milling an d highlights th e significance of stack sequence. | 10.1016/j.procir.2023.03.002 | data map material identification helical milling spindle power monitoring | hole making stacked aerospace material major operation aircraft assembly pose significant challenge manufacturing different material machinability strategy involving smart machining including adapting proper cutting condition using real time monitoring lead significant improvement p aper c ontinuation f ur research us data map methodology characterized different pecific fo rce gions fo r wo rkpiece terial id entification article spindle power monitored utilizing cnc machine internal sensor helical milling aluminium titanium alloy aerospace stack estimating cutting coefficient p revious research addressed aterial detection circular milling aluminium titanium alloy independently using force dynamometer result show applicability data map technique consisting axial force coefficient f aterial dentification helical milling highlight th e significance stack sequence
Deflection error modeling during thin-wall machining | Iñigo Llanosa, Ainhoa Roblesa, Javier Condóna, Miguel Arizmendib, Arkaitz Beristain | The appearance of deflection errors is a common issue during the milling of thin-walled components for the aerospace industry. Their low stiffness generates the need to minimize the cutting forces to avoid deformations, inducing low Material Removal Rate (MRR) and low productivity values. The present paper introduces a finite difference (FD) model coupled to a surface heightmap model for the prediction of forces and deflections generated during milling of thin-walled geometries. The capabilities of the model are evaluated in comparison to experimental tests. Results show that forces and deflections can effectively be predicted, enabling their control while keeping the machining productivity. | 10.1016/j.procir.2023.03.030 | deflection error modeling thinwall machining | appearance deflection error common issue milling thinwalled component aerospace industry low stiffness generates need minimize cutting force avoid deformation inducing low material removal rate mrr low productivity value present paper introduces finite difference fd model coupled surface heightmap model prediction force deflection generated milling thinwalled geometry capability model evaluated comparison experimental test result show force deflection effectively predicted enabling control keeping machining productivity
Derivation of parameter sets for the ReaxFF+ method for modeling an electrochemical machining process | Arthur Riefera, Matthias Hackert-Oschatzchen, Philipp Planitz, Gunnar Meichsner | The removal of the anodic material within electrochemical machining (ECM) processes is a consequence of electrochemical reactions taking place at the interface between the metal and the electrolyte. For iron-based anodic materials an iron-oxide layer emerges at the interface to the electrolyte. The details about the electrochemical reactions at the interface of iron-oxide and electrolyte responsible for the dissolution of iron into the electrolyte are not fully understood. Considering that lack of knowledge, the aim of the present study is to gain insights in the atomistic interactions of iron and iron-oxide with an electrolyte subjected to an electric field. One main purpose is to use molecular dynamics simulations with the ReaxFF+ method due to its extensions concerning the description of atomic charges parameters comparing with the conventional ReaxFF method. To model the interfaces of iron, iron-oxide and electrolyte (e. g. NaCl electrolyte) it is necessary to derivate suitable parameter sets for the ReaxFF+ method for the interactions between the five elements Fe, H, O, Na and Cl. To make this possible, the reference data for the basic interactions were determined by appropriate density functional theory (DFT) calculations. Finally, an algorithm, which is able to automatically generate additional DFT data, was created and applied to optimize the ReaxFF+ parameters. The determined optimized parameter sets for the five elements can be a main basis t o perform large scale molecular dynamics simulations with t he ReaxFF+ method to further investigate the electrochemical machining process. | 10.1016/j.procir.2023.03.040 | derivation parameter set reaxff method modeling electrochemical machining process | removal anodic material within electrochemical machining ecm process consequence electrochemical reaction taking place interface metal electrolyte ironbased anodic material ironoxide layer emerges interface electrolyte detail electrochemical reaction interface ironoxide electrolyte responsible dissolution iron electrolyte fully understood considering lack knowledge aim present study gain insight atomistic interaction iron ironoxide electrolyte subjected electric field one main purpose use molecular dynamic simulation reaxff method due extension concerning description atomic charge parameter comparing conventional reaxff method model interface iron ironoxide electrolyte e g nacl electrolyte necessary derivate suitable parameter set reaxff method interaction five element fe h na cl make possible reference data basic interaction determined appropriate density functional theory dft calculation finally algorithm able automatically generate additional dft data created applied optimize reaxff parameter determined optimized parameter set five element main basis perform large scale molecular dynamic simulation reaxff method investigate electrochemical machining process
Determination of the friction coefficients between uncoated WC-Co tools and L-PBF and wrought Ti-6Al-4V alloys for micro-milling simulations | Necati Uçaka, José Outeirob, Kubilay Aslantasc, Adem Çiçeka, Barış Çetin | This study aims to determine the friction coefficient in the function of the sliding velocity between uncoated WC-Co tools and Ti-6Al-4V alloys processed by Laser Powder Bed Fusion (L-PBF) and the wrought one. A series of tribological tests combined with numerical simulations were performed under different sliding velocities and a constant contact pressure using spherical WC-Co pins and wrought and L-PBF Ti-6Al-4V. The obtained friction coefficients in the function of the sliding velocity were then integrated into two micro-milling models to predict the cutting forces in machining of wrought and L-PBF Ti-6Al-4V, respectively. | 10.1016/j.procir.2023.03.048 | determination friction coefficient uncoated wcco tool lpbf wrought tialv alloy micromilling simulation | study aim determine friction coefficient function sliding velocity uncoated wcco tool tialv alloy processed laser powder bed fusion lpbf wrought one series tribological test combined numerical simulation performed different sliding velocity constant contact pressure using spherical wcco pin wrought lpbf tialv obtained friction coefficient function sliding velocity integrated two micromilling model predict cutting force machining wrought lpbf tialv respectively
Development and Validation of a Micro-Tribology Model for the Chip Formation Zone | Lee J*a, Elgeti Sa, Saelzer Jb, Zabel A | The modelling of friction is essential for the accuracy of chip formation simulations. Current models are not suitable to represent the influence of lubricants in interaction with different tool surfaces in its complexity. The present work aims on the development of a spline-based fluidstructure-contact interaction framework to model the friction of tool, chip and intermediate medium under various conditions. Using this framework, microscopic tribology simulations of the secondary shear zone can be performed to implement a friction coefficient distribution depending on relative speed, temperature and contact normal pressure into a chip formation simulation, which will be validated by experimental data. | 10.1016/j.procir.2023.03.054 | development validation microtribology model chip formation zone | modelling friction essential accuracy chip formation simulation current model suitable represent influence lubricant interaction different tool surface complexity present work aim development splinebased fluidstructurecontact interaction framework model friction tool chip intermediate medium various condition using framework microscopic tribology simulation secondary shear zone performed implement friction coefficient distribution depending relative speed temperature contact normal pressure chip formation simulation validated experimental data
Development of a Smart Supervision System for Achieving Chatter-free Manual Drilling Operation | Sunidhi Dayam, K. A. Desai | Monitoring twist drill chatter is essential to avoid catastrophic failures, achieve better hole accuracy, and realize smart manufacturing goals. This paper presents a framework for developing a supervisory system that combines a sensor, data acquisition, detection algorithm, and Human Machine Interface (HMI) to achieve chatter-free operation of manual drilling machines. It utilizes an accelerometer for capturing real-time process information and extracts features from the sensor data using Root Mean Square (RMS) and Quadratic Support Vector Machine (QSVM) algorithms. The drilling operation stability or chatter conditions are communicated to the operator through HMI for enhanced human-process interactions. The proposed supervisory system has been implemented on a manual drilling machine to achieve chatter-free operations and demonstrate robust performance under various conditions. The developed framework is validated by performing manual drilling experiments with typical work materials (Aluminum, Mild Steel, and Titanium) and drill (High-Speed Steel and Solid Carbide) combinations over a range of feed rates and spindle speeds. | 10.1016/j.procir.2023.03.063 | development smart supervision system achieving chatterfree manual drilling operation | monitoring twist drill chatter essential avoid catastrophic failure achieve better hole accuracy realize smart manufacturing goal paper present framework developing supervisory system combine sensor data acquisition detection algorithm human machine interface hmi achieve chatterfree operation manual drilling machine utilizes accelerometer capturing realtime process information extract feature sensor data using root mean square rms quadratic support vector machine qsvm algorithm drilling operation stability chatter condition communicated operator hmi enhanced humanprocess interaction proposed supervisory system implemented manual drilling machine achieve chatterfree operation demonstrate robust performance various condition developed framework validated performing manual drilling experiment typical work material aluminum mild steel titanium drill highspeed steel solid carbide combination range feed rate spindle speed
Development of an artificial neural network model for criticizing the burr formation during flat bottom drilling of CuZn38As brass alloy considering cutting tool geometry | Nima Zoghipour, Ferhat Celika, Emre Tascioglua, Yusuf Kaynak | The approved laws and regulations on restricting the use of Lead in the products’ chemical composition, have made the industries to come up with development of low-lead brass alloys as an innovative solution during the last years. These alloys are the most predominantly utilized materials in pumping, drinking water industry. However, as alternatives for the conventional brass alloys, they contain lower machinability. Most of the components need to be aesthetic and compact. Therefore, the designed components have complex geometries. Flat bottom drilling is one of the new processes which is generally taken advantage in machining of these components. In this study, artificial neural networks (ANN) modelling, have been deployed to investigate the effects of the cutting tool geometries including axial rake, radial rake angles and edge radius as well as plunging angle to the work material focusing on the burr formation. A multilayer feed-forward ANN using error back-propagation training algorithm has been employed for this purpose. The results revealed possible reduction of burr formation on both the entry and exit sides of the low-lead brass alloy. | 10.1016/j.procir.2023.03.067 | development artificial neural network model criticizing burr formation flat bottom drilling cuznas brass alloy considering cutting tool geometry | approved law regulation restricting use lead product chemical composition made industry come development lowlead brass alloy innovative solution last year alloy predominantly utilized material pumping drinking water industry however alternative conventional brass alloy contain lower machinability component need aesthetic compact therefore designed component complex geometry flat bottom drilling one new process generally taken advantage machining component study artificial neural network ann modelling deployed investigate effect cutting tool geometry including axial rake radial rake angle edge radius well plunging angle work material focusing burr formation multilayer feedforward ann using error backpropagation training algorithm employed purpose result revealed possible reduction burr formation entry exit side lowlead brass alloy
Digital Twin for Final Generated Surface Dimensional Error Analysis at Tool Path Level in Contour Milling | J. Rosado, P.X. Aristimuño, P.J. Arrazola | Surface errors in contour milling due to force induced tool deflections have a direct impact on the dimensional and geometrical accuracy of the finished part. In this sense, virtual manufacturing systems provide the capability to predict the errors generated at the final surface aiming to reduce production ramp-ups. Effects of working conditions on the surface error imprinted by the tool during a stable milling process along the whole tool path are studied at different radial and axial depths of cut. The developed process model was validated experimentally, showing good agreement in the prediction of the resulting dimensional surface error for when a single tooth is involved in the cut. | 10.1016/j.procir.2023.03.009 | digital twin final generated surface dimensional error analysis tool path level contour milling | surface error contour milling due force induced tool deflection direct impact dimensional geometrical accuracy finished part sense virtual manufacturing system provide capability predict error generated final surface aiming reduce production rampups effect working condition surface error imprinted tool stable milling process along whole tool path studied different radial axial depth cut developed process model validated experimentally showing good agreement prediction resulting dimensional surface error single tooth involved cut
Energy self-sufficient, multi-sensory tool holder for sensitive monitoring of milling processes | Alexander Schustera, Hendrik Rentzscha, Steffen Ihlenfeldt | Machining processes, especially milling, place several requirements on monitoring systems. Two prevalent ones are minimal implications towards the machine tool system and direct proximity to the machining zone to acquire high signal quality. Thereby, sensitive detection of even minor process alterations is enabled. This paper presents a suitable monitoring approach based on a sensory tool holder. An innovative wireless energy harvesting technology using spindle rotation is implemented. Obtained signal data for exemplary milling processes as well as corresponding signal analysis strategies are presented. | 10.1016/j.procir.2023.03.015 | energy selfsufficient multisensory tool holder sensitive monitoring milling process | machining process especially milling place several requirement monitoring system two prevalent one minimal implication towards machine tool system direct proximity machining zone acquire high signal quality thereby sensitive detection even minor process alteration enabled paper present suitable monitoring approach based sensory tool holder innovative wireless energy harvesting technology using spindle rotation implemented obtained signal data exemplary milling process well corresponding signal analysis strategy presented
Experimental Investigation and Analytical Model Validation of Residual Stress Behaviour of Ti6A14V during Internally Cooled Turning | Rohit Singha, Varun Sharma | A numerically developed residual stress distribution model during turning Ti6Al4V alloy with an Internally Cooled Tool (ICT) has been validated experimentally. The effect of inlet coolant pressure on cutting forces and temperature has been predicted. The predicted and measured values for forces and temperature lies in 10-20%. The residual stress at the surface and subsurface layer has been validated with XRD technique. It is found to be well suited in predicting the trend for residual stress of Ti6Al4V with ICT. Maximum residual stress in cutting direction is -308 MPa and - 319 MPa for laminar and turbulent flow respectively. | 10.1016/j.procir.2023.03.013 | experimental investigation analytical model validation residual stress behaviour tiav internally cooled turning | numerically developed residual stress distribution model turning tialv alloy internally cooled tool ict validated experimentally effect inlet coolant pressure cutting force temperature predicted predicted measured value force temperature lie residual stress surface subsurface layer validated xrd technique found well suited predicting trend residual stress tialv ict maximum residual stress cutting direction mpa mpa laminar turbulent flow respectively
Finite element analysis of the surface finishing of additively manufactured 316L stainless steel by ball burnishing | G. Brocka, J. Saelzera, D. Biermann | As additive manufacturing of metal components is becoming increasingly significant due to high levels of design freedom yet features insufficient surface quality, finishing processes need to be further developed. As an alternative to machining, investigating the ball burnishing of powder bed fusion (PBF) workpieces provides opportunities to advance fundamental research. Studying this method’s capabilities, finite element analyses (FEA) were conducted based on a flow stress model parameterized with Split-Hopkinson Pressure Bar (SHPB) tests. The roughness smoothing and a macroscopic approach mapping residual stress distributions was modelled and validated. Improvements in surface integrity were confirmed in both the FEA and experimentally. | 10.1016/j.procir.2023.03.049 | finite element analysis surface finishing additively manufactured l stainless steel ball burnishing | additive manufacturing metal component becoming increasingly significant due high level design freedom yet feature insufficient surface quality finishing process need developed alternative machining investigating ball burnishing powder bed fusion pbf workpiece provides opportunity advance fundamental research studying method capability finite element analysis fea conducted based flow stress model parameterized splithopkinson pressure bar shpb test roughness smoothing macroscopic approach mapping residual stress distribution modelled validated improvement surface integrity confirmed fea experimentally
Finite Element Simulation of the process combination Hammering Turning | Jannik Schwalma, Felix Mannb, Germán Gonzáleza, Frederik Zangera, Volker Schulze | In the process combination of Hammering Turning, the workpiece surface is microtextured during machining by means of a multi-axis superimposed oscillation of the cutting tool. These microtextures are formed by plastic deformation of the surface layer in a process phase without material removal. In this paper, the formation of the microtexture in the originally three-dimensional process is investigated in simplified analogue 2D FEM simulations. This therefore only represents the processes and mechanisms directly below the cutting edge. The influence of the tool orientation on the plastic material flow and the formation of the microtexture as well as the residual stresses in the surface layer is investigated. | 10.1016/j.procir.2023.03.020 | finite element simulation process combination hammering turning | process combination hammering turning workpiece surface microtextured machining mean multiaxis superimposed oscillation cutting tool microtextures formed plastic deformation surface layer process phase without material removal paper formation microtexture originally threedimensional process investigated simplified analogue fem simulation therefore represents process mechanism directly cutting edge influence tool orientation plastic material flow formation microtexture well residual stress surface layer investigated
Force Prediction Methodology for Complex Shape Broaching | G. Ortiz-de-Zarate, D. Soler, D. Soriano, A. Madariagaa, M. Etxebeste, P. J. Arrazola | Broaching is widely used for the manufacturing of complex geometries which requires high dimensional accuracy and surface finishing (e.g., fir tree, dovetail). A software development for force prediction in complex shape broaching is presented. The software automatically extracts the local uncut chip section along each tooth of the tool and based on the empirical specific cutting forces of the material the total force per tooth is calculated. The software was validated experimentally. For that purpose, fir trees of Inconel 718 were broached. Predicted forces showed an average relative error of 6% when compared to the experimental results. | 10.1016/j.procir.2023.03.010 | force prediction methodology complex shape broaching | broaching widely used manufacturing complex geometry requires high dimensional accuracy surface finishing eg fir tree dovetail software development force prediction complex shape broaching presented software automatically extract local uncut chip section along tooth tool based empirical specific cutting force material total force per tooth calculated software validated experimentally purpose fir tree inconel broached predicted force showed average relative error compared experimental result
Geometric-kinematic model for wear simulation of diamond-impregnated segments in concrete core drilling | Lucas Marra Araujo, Paulo Borges Esteves, Stefan Fabbro, Michal Kuffa, Konrad Wegener | The main concerns during the development of new diamond-impregnated segments in concrete core drilling are the tool lifetime and its capacity to self-sharpen, since tool sharpening is, most of the time, not acceptable under the conditions on the construction site. However, development only based on experiments can be very costly, considering that the amount of material and workforce are quite demanding. One of the solutions to overcome these issues is the development of a geometric-kinematic model to simulate the wear of diamonds in the segments due to the core drilling process. The main purpose of the model is to simulate the reinforced concrete core drilling, providing an estimation of the diamond wear states proportion for the segment diamond layer. This can allow an evaluation of the geometric characteristics impact of diamond-impregnated segments (diamond size, geometry, pattern, etc.) and of drilling parameters on the tool self-sharpening capacity. A specialized kinematic model, process force model and diamond wear model are the main ingredients. For the model validation, diamond wear states characterization after core drilling tests are carried out. The wear simulation delivers a tendency of a diamond layer design in specific process conditions, providing orthogonal worn/fractured profile, number of active diamonds and number of diamond pull-outs. | 10.1016/j.procir.2023.03.008 | geometrickinematic model wear simulation diamondimpregnated segment concrete core drilling | main concern development new diamondimpregnated segment concrete core drilling tool lifetime capacity selfsharpen since tool sharpening time acceptable condition construction site however development based experiment costly considering amount material workforce quite demanding one solution overcome issue development geometrickinematic model simulate wear diamond segment due core drilling process main purpose model simulate reinforced concrete core drilling providing estimation diamond wear state proportion segment diamond layer allow evaluation geometric characteristic impact diamondimpregnated segment diamond size geometry pattern etc drilling parameter tool selfsharpening capacity specialized kinematic model process force model diamond wear model main ingredient model validation diamond wear state characterization core drilling test carried wear simulation delivers tendency diamond layer design specific process condition providing orthogonal wornfractured profile number active diamond number diamond pullout
IMFREE: A versatile software tool for modelling machining processes with particle methods | Hagen Klippel, Nanyuan Zhang, Michal Kuffa, Mohamadreza Afrasiabi, Markus Bambach, Konrad Wegener | The current state-of-the-art for the simulation of machining process is the application of the FEM (finite element method). Nevertheless, the cost of FEM analyses for such problems is high due to their complex multi-physics nature, mesh regeneration issues, and small time-length scales. In contrast, particle methods are an alternative numerical approach well-suited for large deformations as in material’s chip formation. In this work, the key features and simulation capabilities of iMFREE are presented, which is a massively parallel and robust particle-based code for machining simulations developed at the ETH Zurich. ¨ Various applications of iMFREE are shown, where the efficiency is demonstrated in orthogonal cutting simulations for the optimisation of material removal rates, a chip formation study, the inverse identifications o f f riction law parameters and material constitutive law parameters. Further, the applicability to single and multiple grain grinding simulations of Ti6Al4V and silicon is shown. | 10.1016/j.procir.2023.03.004 | imfree versatile software tool modelling machining process particle method | current stateoftheart simulation machining process application fem finite element method nevertheless cost fem analysis problem high due complex multiphysics nature mesh regeneration issue small timelength scale contrast particle method alternative numerical approach wellsuited large deformation material chip formation work key feature simulation capability imfree presented massively parallel robust particlebased code machining simulation developed eth zurich various application imfree shown efficiency demonstrated orthogonal cutting simulation optimisation material removal rate chip formation study inverse identification f f riction law parameter material constitutive law parameter applicability single multiple grain grinding simulation tialv silicon shown
Influence of initial stress on the residual stress generated by deep rolling | Tobias Kinner-Becker, Jens Sölter | Deep rolling is a finishing process and as such, usually used at the end of a process chain. The preceding processes often already have a substantial effect on the surface integrity. However, regarding residual stress, it is normally assumed that the information about pre-existing residual stress is lost during deep rolling, i.e. the pre-existing stress is irrelevant for the residual stress after the process and can therefore be neglected. In the present paper, the validity of this assumption is tested for a range of different combinations of initial stress profiles and deep rolling setups by using finite element simulations. | 10.1016/j.procir.2023.03.023 | influence initial stress residual stress generated deep rolling | deep rolling finishing process usually used end process chain preceding process often already substantial effect surface integrity however regarding residual stress normally assumed information preexisting residual stress lost deep rolling ie preexisting stress irrelevant residual stress process therefore neglected present paper validity assumption tested range different combination initial stress profile deep rolling setup using finite element simulation
Introduction of a constitutive material model considering variable carbon content for cutting simulation | Christian Baumanna, Steven P. Matesb, Stephan Kralla, Friedrich Bleicher | Carbon steels show complex strain hardening and dynamic strain aging effects under high plastic strains, high strain rates, high temperatures and high heating rates, and thus a sufficiently complex constitutive model is needed to capture this behavior. Carbon content in such steels (e.g., AISI 1018, 1045, 1075) influences strength and hardening as well. A recently-developed material model for 1045 steels was therefore modified to capture the effect of carbon content on the material response. The model can also capture time-dependent plastic response associated with interrupted austenite transformation under short (sub-second) heating times, for the simulation of machining operations. | 10.1016/j.procir.2023.03.052 | introduction constitutive material model considering variable carbon content cutting simulation | carbon steel show complex strain hardening dynamic strain aging effect high plastic strain high strain rate high temperature high heating rate thus sufficiently complex constitutive model needed capture behavior carbon content steel eg aisi influence strength hardening well recentlydeveloped material model steel therefore modified capture effect carbon content material response model also capture timedependent plastic response associated interrupted austenite transformation short subsecond heating time simulation machining operation
Investigating the machining of tungsten (W) using finite element analysis | Samuel Omole, Alexander J G Lunt, Simon Kirk, Alborz Shokrani | Tungsten is extensively used as a plasma facing material in fusion energy reactors. A finite element model was created to simulate the machining of tungsten for the first time by estimating the cutting forces and observing the impact of the variation in tool rake angle. The model was validated through machining experiments involving a specially designed single flute fly cutter which indicated errors of 6% – 34%, depending on the rake angle. This investigation is the first step in understanding the impact of cutting parameters on machining of tungsten. However, the model is affected by the unpredictable impact of tungsten’s deformation behaviour and especially the effects of its brittle nature and low fracture toughness. | 10.1016/j.procir.2023.03.076 | investigating machining tungsten w using finite element analysis | tungsten extensively used plasma facing material fusion energy reactor finite element model created simulate machining tungsten first time estimating cutting force observing impact variation tool rake angle model validated machining experiment involving specially designed single flute fly cutter indicated error depending rake angle investigation first step understanding impact cutting parameter machining tungsten however model affected unpredictable impact tungsten deformation behaviour especially effect brittle nature low fracture toughness
Investigation of chatter detection with sensor-integrated tool holders based on strain measurement | Hakan Dogan, Alborz Shokrani | Machining chatter is one of the most critical issues that restrict the productivity in milling of thin wall workpieces. Sensor-integrated tool/tool holders, which provide data collection during cutting, can be employed for online chatter detection. Recently, there has been an increasing number of strain-measurement-based smart tool holders, which can measure bending moments and/or torque. Although accelerometer-integrated tool holders have been tested, sensor-integrated tool holders based on strain measurement have not been evaluated for the chatter detection in milling. This paper investigates the potential of chatter avoidance using a commercial sensor-integrated tool holder based on strain measurement. | 10.1016/j.procir.2023.03.028 | investigation chatter detection sensorintegrated tool holder based strain measurement | machining chatter one critical issue restrict productivity milling thin wall workpiece sensorintegrated tooltool holder provide data collection cutting employed online chatter detection recently increasing number strainmeasurementbased smart tool holder measure bending moment andor torque although accelerometerintegrated tool holder tested sensorintegrated tool holder based strain measurement evaluated chatter detection milling paper investigates potential chatter avoidance using commercial sensorintegrated tool holder based strain measurement
Investigation of the effects of axial ultrasonic vibrations on chatter stability in milling with bull nose cutters | Ramazan Hakkı Namlu, Zekai Murat Kılıç, Raphaël Lorain, Sadık Engin Kılıç | Ultrasonic vibrations-assisted machining has positive effects on the chatter stability and surface integrity of the process. Radial vibration-assisted milling is effective but it needs an advanced control of vibration trajectory hence is not easy to implement. The aim of this paper is to investigate the effects of axial ultrasonic vibrations on stability through disturbing the chip regeneration. A simple way of predicting the stability increase is proposed using missed-cut effect that reduces the effective number of teeth in cut. The axial vibrations are shown to introduce radial runout such that a regular cutter will show the characteristics of a serrated tool. For a 2-tooth bull nose cutter, the proposed method was verified by milling of Ti-6Al-4V material. The results showed that the axial ultrasonic vibrations increased limit axial depth of cut by more than 40%. Therefore, applying axial vibrations would be a simple solution to improve chatter resistance in machining difficult-to-cut materials while avoiding the cost and complexity of serrated rounded edges. The attention on using axial ultrasonic vibrations in milling is increasing, hence further research on modelling the machining dynamics combined with the velocity effects will be needed following this study. | 10.1016/j.procir.2023.03.035 | investigation effect axial ultrasonic vibration chatter stability milling bull nose cutter | ultrasonic vibrationsassisted machining positive effect chatter stability surface integrity process radial vibrationassisted milling effective need advanced control vibration trajectory hence easy implement aim paper investigate effect axial ultrasonic vibration stability disturbing chip regeneration simple way predicting stability increase proposed using missedcut effect reduces effective number teeth cut axial vibration shown introduce radial runout regular cutter show characteristic serrated tool tooth bull nose cutter proposed method verified milling tialv material result showed axial ultrasonic vibration increased limit axial depth cut therefore applying axial vibration would simple solution improve chatter resistance machining difficulttocut material avoiding cost complexity serrated rounded edge attention using axial ultrasonic vibration milling increasing hence research modelling machining dynamic combined velocity effect needed following study
Investigation of the temperature effect on cutting of calcium fluoride single crystal using molecular dynamics simulation | Jiaming Zhan, Yan Jin Lee, Guiyin Xu, Hao Wang | Thermal assisted machining has been demonstrated to enhance the machinability of single-crystal CaF2 but the underlying mechanisms of the thermal effect on the mechanical behavior of the material remain unclear. Therefore, molecular dynamics was employed in this research to study the deformation process during machining from the perspective of dislocation activity. The results illustrate the enhanced plasticity with longer dislocation line lengths and the reduction in cutting forces at an elevated temperature. Micro-cutting experiments confirm the simulated results by the delay in ductile–brittle transition by a magnitude of 1.34. | 10.1016/j.procir.2023.03.074 | investigation temperature effect cutting calcium fluoride single crystal using molecular dynamic simulation | thermal assisted machining demonstrated enhance machinability singlecrystal caf underlying mechanism thermal effect mechanical behavior material remain unclear therefore molecular dynamic employed research study deformation process machining perspective dislocation activity result illustrate enhanced plasticity longer dislocation line length reduction cutting force elevated temperature microcutting experiment confirm simulated result delay ductilebrittle transition magnitude
Kinematic analysis of double-sided polishing of silicon wafers for improving surface flatness | Urara Satakea, Toshiyuki Enomoto | Silicon wafer geometry is stringently controlled at present in the semiconductor industry. In particular, surface flatness must comply with strict standards because it can affect the success of various downstream manufacturing processes. A double-sided polishing (DSP) process serves as the standard finishing process in the industrial manufacture of large diameter silicon wafers. However, nonuniformities in the removal distribution on a wafer in DSP processes cause deterioration of surface flatness of the wafer. In this study, we derive the relation between DSP conditions and the uniformity of the removal distribution and propose better DSP conditions via kinematic modeling of a DSP process. | 10.1016/j.procir.2023.03.011 | kinematic analysis doublesided polishing silicon wafer improving surface flatness | silicon wafer geometry stringently controlled present semiconductor industry particular surface flatness must comply strict standard affect success various downstream manufacturing process doublesided polishing dsp process serf standard finishing process industrial manufacture large diameter silicon wafer however nonuniformity removal distribution wafer dsp process cause deterioration surface flatness wafer study derive relation dsp condition uniformity removal distribution propose better dsp condition via kinematic modeling dsp process
Kinematic simulation model for micro grinding processes using detailed tool models | Nicolas Altherra, Andreas Lange, Marco Zimmermann, Benjamin Kirsch, Jan C. Aurich | In micro grinding, when using tools with 400 µm in diameter, the workpiece surface is strongly influenced by the individual abrasive grits and the tool shape. Especially when grit sizes are large in comparison to the machined area, grooves are generated leading to unfavorable surface qualities. Predictions and investigations of these grooves and of the resulting surface quality can be done via kinematic simulations. In this paper, a simulation model for micro grinding is presented. The tool model was generated by virtual replication of its manufacturing process, using statistics of grit geometry and position. Simulative results are compared to experimental data to investigate the kinematic influence of the feed rate on the surface roughness. | 10.1016/j.procir.2023.03.041 | kinematic simulation model micro grinding process using detailed tool model | micro grinding using tool diameter workpiece surface strongly influenced individual abrasive grit tool shape especially grit size large comparison machined area groove generated leading unfavorable surface quality prediction investigation groove resulting surface quality done via kinematic simulation paper simulation model micro grinding presented tool model generated virtual replication manufacturing process using statistic grit geometry position simulative result compared experimental data investigate kinematic influence feed rate surface roughness
Machinability assessment of Inconel 718 turning using PCBN cutting tools | F. Matos , T.E.F. Silva, F. Marques, D. Figueiredo, P.A.R. Rosa, A.M.P. de Jesus | Machining processes of Ni-based alloys typically lead to very high wear rates and significant heat generation, even when small material removal rates are considered. Despite the increasing usage of PCBN tools in the machining of Ni-based superalloys, further research is required in order to better understand the associated benefits. In this work, the machinability of Inconel 718 in two different delivered strength conditions has been evaluated using PCBN tools through instrumented turning operations. Tool-life has been explored and linked to cutting force evolution. Numerical simulation of the turning operations has revealed important towards tool wear modelling. | 10.1016/j.procir.2023.03.079 | machinability assessment inconel turning using pcbn cutting tool | machining process nibased alloy typically lead high wear rate significant heat generation even small material removal rate considered despite increasing usage pcbn tool machining nibased superalloys research required order better understand associated benefit work machinability inconel two different delivered strength condition evaluated using pcbn tool instrumented turning operation toollife explored linked cutting force evolution numerical simulation turning operation revealed important towards tool wear modelling
Machine Learning Pipeline for Predictive Maintenance in Polymer 3D Printing | Henrik Heymann, Robert H. Schmitt | Predictive maintenance is an enabler of achieving a sustainable production in 3D printing processes. The goal of this paper is to answer the question how to realize predictive maintenance for Fused Deposition Modeling (FDM) of Polyether Ether Ketone (PEEK). In a real-life use case, aging effects of the 3D printer’s nozzle have a direct negative impact on product quality but are not detectable from the outside. For this purpose, a machine learning pipeline is built including the integration and preparation of sensor data as well as the training of a regression model to predict the nozzle’s remaining useful lifetime. | 10.1016/j.procir.2023.03.058 | machine learning pipeline predictive maintenance polymer printing | predictive maintenance enabler achieving sustainable production printing process goal paper answer question realize predictive maintenance fused deposition modeling fdm polyether ether ketone peek reallife use case aging effect printer nozzle direct negative impact product quality detectable outside purpose machine learning pipeline built including integration preparation sensor data well training regression model predict nozzle remaining useful lifetime
Machining of bi-metallic aluminium-grey cast iron engine block - Process optimisation by means of FEM | Amir Malakizadi, Lars Nyborg | Bi-metallic design concept has been introduced in automotive industries to meet the increasingly tighter standards on carbon emission. Yet, machining of bi-metallic engine blocks is accompanied by several challenges like short tool life and long cycle times. This study presents a novel methodology that combines the concept of experimental design with Finite Element (FE) to optimise the tool performance and enhance the productivity when finish face milling of aluminium-grey cast iron engine blocks. This simulation-assisted approach led to an approximately 32% decrease in machining cycle time as compared to that of a reference cutting condition. | 10.1016/j.procir.2023.03.055 | machining bimetallic aluminiumgrey cast iron engine block process optimisation mean fem | bimetallic design concept introduced automotive industry meet increasingly tighter standard carbon emission yet machining bimetallic engine block accompanied several challenge like short tool life long cycle time study present novel methodology combine concept experimental design finite element fe optimise tool performance enhance productivity finish face milling aluminiumgrey cast iron engine block simulationassisted approach led approximately decrease machining cycle time compared reference cutting condition
Minimum Quantity Lubrication (MQL) multiphase dynamics of a vibration-assisted drilling process | Lizoel Buss, Lukas Schumski, Jens Sölter, Kerstin Avila, Bernhard Karpuschewski, Udo Fritsching | Metalworking fluid (MWF) consumption in machining processes can be minimised using minimum quantity lubrication (MQL). In the vibrationassisted drilling process, the MWF is transported as aerosol (dispersed droplets in gas) to the cutting zone through microchannels inside the drilling tool. Numerical simulations have been applied to elucidate the multiphase flow dynamics of the MWF inside a helical microchannel of a twist drilling tool. Numerical results indicate a transition from the inserted MQL aerosol flow and a wall film already after the first helical bend of the microchannel. The wall film contains > 90 % of the lubricant and is strongly localised on only 10 % of the microchannel circumference at the tool tip. This MQL-flow behaviour has to be considered in future investigations of the processes at the borehole ground, where even more complex phenomena occur. | 10.1016/j.procir.2023.03.071 | minimum quantity lubrication mql multiphase dynamic vibrationassisted drilling process | metalworking fluid mwf consumption machining process minimised using minimum quantity lubrication mql vibrationassisted drilling process mwf transported aerosol dispersed droplet gas cutting zone microchannels inside drilling tool numerical simulation applied elucidate multiphase flow dynamic mwf inside helical microchannel twist drilling tool numerical result indicate transition inserted mql aerosol flow wall film already first helical bend microchannel wall film contains lubricant strongly localised microchannel circumference tool tip mqlflow behaviour considered future investigation process borehole ground even complex phenomenon occur
Model based design of tuned mass dampers for boring bars of small diameter | Wolfgang Hintze, Marco Hinrichs, Oliver Rosenthal, Uwe Schleinkofer, Remus Venturini | Tuned mass dampers(TMD) are an established method to reduce self-excited chatter vibrationsin turning. Regarding boring bars, the susceptibility to chatter increases with increasing length and, even more, with decreasing tool diameter. A novel TMD for boring bars with diameters down to 10 mm is presented. The TMD-design, consisting of a mass and a spring-damper combination, is based on analytical and numerical modelling. By using a fluted boring bar design, the available design space allows to place a damping mass of sufficient mass ratio at the tool tip. Cutting tests showed the reduction of vibrations. | 10.1016/j.procir.2023.03.034 | model based design tuned mass damper boring bar small diameter | tuned mass damperstmd established method reduce selfexcited chatter vibrationsin turning regarding boring bar susceptibility chatter increase increasing length even decreasing tool diameter novel tmd boring bar diameter mm presented tmddesign consisting mass springdamper combination based analytical numerical modelling using fluted boring bar design available design space allows place damping mass sufficient mass ratio tool tip cutting test showed reduction vibration
Model Based Prediction of the Heat Affected Zone in a Steel Workpiece Induced by an EDM Single Discharge | R. Hess, L. Heidemanns, T. Herrig, A. Klink, T. Bergs | Setting a determined microstructure within the rim zone of a manufactured workpiece without cost-intensive trial and error experiments is essential to meet the increasing requirements of the industry. The most promising approach to predict the final functional properties is to simulate the microstructure evolution and to build an inverse approach of the manufacturing process. Thermal load based microstructure evolution models with an artificial initial structure and temperature gradients up to 1·106 K/s have been published in previous works presented by the authors. In this work, an existing heat transfer model was extended to predict the actual temperature gradients for a single discharge during electrical discharge machining (EDM). These calculated temperature gradients were then used to simulate the microstructure evolution of a 42CrMo4 steel. The initial structure was derived from a cross sectional SEM image. Therefore, the presented model is able to simulate the actual microstructure evolution within the heat affected zone of an EDM’ed workpiece. | 10.1016/j.procir.2023.03.045 | model based prediction heat affected zone steel workpiece induced edm single discharge | setting determined microstructure within rim zone manufactured workpiece without costintensive trial error experiment essential meet increasing requirement industry promising approach predict final functional property simulate microstructure evolution build inverse approach manufacturing process thermal load based microstructure evolution model artificial initial structure temperature gradient k published previous work presented author work existing heat transfer model extended predict actual temperature gradient single discharge electrical discharge machining edm calculated temperature gradient used simulate microstructure evolution crmo steel initial structure derived cross sectional sem image therefore presented model able simulate actual microstructure evolution within heat affected zone edmed workpiece
Model-based tool design for the manufacturing of hypocycloidal internal profiles by polygon turning | Tassilo Arndt, Volker Sellmeier, Volker Schulze | Polygon turning is a machining process for manufacturing internal and external hypocycloidal profiles, w hich a re b ecoming increasingly important for shaft-hub-connections. The highly productive process can be integrated on lathe machines. Existing analytical models are not sufficient to address the main challenge when designing tools for manufacturing internal profiles. In this work a dexel-based numerical approach is presented to calculate the limits of tool design. The findings are made usable for tool design with an analogy model and are finally validated experimentally using an alternative drive system for bone screws as an example. | 10.1016/j.procir.2023.03.003 | modelbased tool design manufacturing hypocycloidal internal profile polygon turning | polygon turning machining process manufacturing internal external hypocycloidal profile w hich b ecoming increasingly important shafthubconnections highly productive process integrated lathe machine existing analytical model sufficient address main challenge designing tool manufacturing internal profile work dexelbased numerical approach presented calculate limit tool design finding made usable tool design analogy model finally validated experimentally using alternative drive system bone screw example
Modeling and validation of a FEM chip formation simulation to expand the numerical work on discontinuous drilling of Inconel 718 | Tobias Wolf, Michael Fast, Jannis Saelzer, Gabriel Brock, Dirk Biermann, Stefan Turek | The development of an optimized discontinuous drilling process of Inconel 718 with reduced thermal loads is supported by a CFD simulation, whose application already resulted in improvements of coolant flow. To consider the heat flow from the chip formation into the tool and the fluid, the numerical model must be expanded by a FEM chip formation simulation. Thus, its modulation and results validated by experimental work on thermal and mechanical loads are presented and discussed. In the following, the export of an optimized number of process interruptions will be enabled in favor of heat-related tool wear due to temperature monitoring. | 10.1016/j.procir.2023.03.007 | modeling validation fem chip formation simulation expand numerical work discontinuous drilling inconel | development optimized discontinuous drilling process inconel reduced thermal load supported cfd simulation whose application already resulted improvement coolant flow consider heat flow chip formation tool fluid numerical model must expanded fem chip formation simulation thus modulation result validated experimental work thermal mechanical load presented discussed following export optimized number process interruption enabled favor heatrelated tool wear due temperature monitoring
Modeling of dynamic cutting forces in thin-walled structures trimming | Sen-Lin Ma, Tao Huang, Xiao-Ming Zhang, Han Ding | Cutting force plays an important role in the analysis of machining dynamics. In trimming of thin-walled structures, the stick-out length of the workpiece is very large when compared with the traditional milling process, which may result in a large vibration velocity along the tool axis. Since the amplitude of the vibration velocity of the workpiece is comparable to that of the tool velocity caused by the rotary motion of the spindle, it affects the relative velocity between the tool and the workpiece, making the trimming process an oblique cutting process with a timevarying inclination angle, instead of a constant value β, the helix angle of the tool. To this end, we developed a dynamic cutting force model to investigate this effect, and compared simulated and dynamometer-measured cutting forces to validate the established model. The results show that the vibration velocity of the workpiece in the trimming process has a modulating effect on cutting forces, which can significantly reduce the amplitude of the cutting force along the tool axis. | 10.1016/j.procir.2023.03.027 | modeling dynamic cutting force thinwalled structure trimming | cutting force play important role analysis machining dynamic trimming thinwalled structure stickout length workpiece large compared traditional milling process may result large vibration velocity along tool axis since amplitude vibration velocity workpiece comparable tool velocity caused rotary motion spindle affect relative velocity tool workpiece making trimming process oblique cutting process timevarying inclination angle instead constant value helix angle tool end developed dynamic cutting force model investigate effect compared simulated dynamometermeasured cutting force validate established model result show vibration velocity workpiece trimming process modulating effect cutting force significantly reduce amplitude cutting force along tool axis
Modeling of heat transfer in tool grinding for multiscale simulations | F. Wiesener, B. Bergmann, M. Wichmann, M. Eden, T. Freudenberg, A. Schmidt | Tool grinding is a fundamental process step when manufacturing cylindrical cemented carbide tools. A deeper understanding of the relationship between heat generation, heat transfer and fluid dynamics is essential to optimize the application of cooling lubrication. Due to the porous structure of the grinding tool as well as the rough surfaces of tool and workpiece, this inherently leads to multiscale problems. In this paper, an approach for modeling the heat transfer between the grinding tool, the workpiece and coolant on the microscale and mesoscale is introduced, including the effective influence of the porous structure. As a basis for the simulations, experimental investigations are conducted using individual abrasive grains. A linear relationship between the single grain chip cross section and the tangential force is established with an average RMSE of 1.421 N, allowing the total heat flux to be calculated. The results are then transferred to continuous and discontinuous 2D multiscale fluid dynamic simulations in order to predict heat generation and to potentially optimize the cooling lubrication in grinding processes. | 10.1016/j.procir.2023.03.046 | modeling heat transfer tool grinding multiscale simulation | tool grinding fundamental process step manufacturing cylindrical cemented carbide tool deeper understanding relationship heat generation heat transfer fluid dynamic essential optimize application cooling lubrication due porous structure grinding tool well rough surface tool workpiece inherently lead multiscale problem paper approach modeling heat transfer grinding tool workpiece coolant microscale mesoscale introduced including effective influence porous structure basis simulation experimental investigation conducted using individual abrasive grain linear relationship single grain chip cross section tangential force established average rmse n allowing total heat flux calculated result transferred continuous discontinuous multiscale fluid dynamic simulation order predict heat generation potentially optimize cooling lubrication grinding process
Modeling of Microstructural Evolution in Hard Turning of AISI-52100 | Lam-Ngoc Thai, Bin Shi, Helmi Attia, Benoit Plourde, Christian McMahon, Jean-David Grenon | White layers formed during machining of AISI-52100 decrease the fatigue life of dynamically loaded components. It is critical to predict the temperature and microstructure evolution of machined surfaces. This research examined 3D simulation of hard turning using a round insert. Voce-Johnson Cook constitutive law and hardness-based microstructural evolution model were incorporated. To reduce the excessive computational time, the 3D simulation was simplified to a 2D simulation. The predicted cutting forces, temperature, and microstructure changes were validated against experimental data. The results showed the accuracy of the process simulation for process optimization in order to avoid white layer formation. | 10.1016/j.procir.2023.03.019 | modeling microstructural evolution hard turning aisi | white layer formed machining aisi decrease fatigue life dynamically loaded component critical predict temperature microstructure evolution machined surface research examined simulation hard turning using round insert vocejohnson cook constitutive law hardnessbased microstructural evolution model incorporated reduce excessive computational time simulation simplified simulation predicted cutting force temperature microstructure change validated experimental data result showed accuracy process simulation process optimization order avoid white layer formation
Modeling of stresses at the cutting wedge in the interrupted cut for the design of the cutting edge microgeometry | Berend Denkena, Benjamin Bergmann, Tobias Picker, Malte Kraeft | The wear behaviour of cutting tools can be significantly improved by a load-optimized design of the cutting edge microgeometry. Thereby, the knowledge of local mechanical stresses is necessary. The experimental-based modelling of mechanical stresses in the continuous cut was already investigated in previous work. In this paper, this method is adapted to the interrupted cut by considering contact lengths, process forces and process temperatures during tool entry and exit. The identified mechanical stresses and temperatures are used for a tool material specific cutting edge microgeometry design. | 10.1016/j.procir.2023.03.051 | modeling stress cutting wedge interrupted cut design cutting edge microgeometry | wear behaviour cutting tool significantly improved loadoptimized design cutting edge microgeometry thereby knowledge local mechanical stress necessary experimentalbased modelling mechanical stress continuous cut already investigated previous work paper method adapted interrupted cut considering contact length process force process temperature tool entry exit identified mechanical stress temperature used tool material specific cutting edge microgeometry design
Modeling of tool load for optimization of tool life in diagonal generating grinding | Maximilian Roßler, Robin Krage, Martin Dix | Diagonal continuous generating grinding with ceramic bonded wheels is commonly used for hard finishing of automotive gears with topological modifications. In this process, areas of the grinding wheel have to be used repeatedly to machine multiple components, resulting in not achieving the same tool life as conventional generating grinding. This paper presents a detailed process model predicting loads on the wheel as a basis for an optimization of tool life. Based on a redistribution of the roughing and shifting areas of the grinding wheel, significantly lower wear could be demonstrated in tests. | 10.1016/j.procir.2023.03.037 | modeling tool load optimization tool life diagonal generating grinding | diagonal continuous generating grinding ceramic bonded wheel commonly used hard finishing automotive gear topological modification process area grinding wheel used repeatedly machine multiple component resulting achieving tool life conventional generating grinding paper present detailed process model predicting load wheel basis optimization tool life based redistribution roughing shifting area grinding wheel significantly lower wear could demonstrated test
Modeling the effect of workpiece temperature on micromagnetic high-speed-3MA-testing in case of AISI 4140 | Alpcan Güray, David Böttger, Germán González, Florian Stamer, Gisela Lanza, Bernd Wolter, Volker Schulze | The growing trend towards industry 4.0 requires in-process identification of the surface properties. The non-destructive highspeed-3MA-testing can be used to characterize surface layers of ferrous materials during turning processes. However, in-process measurements will result in higher workpiece temperatures and thus would interfere with the micromagnetic properties of the workpiece. In the presented study, workpiece surface temperatures will be experimentally determined when turning AISI 4140. Further on, workpieces will be heated up to the respective temperatures, which will then be measured with the 3MA-sensor as they rotate. The effect of temperature will be modelled and used for compensating the associated errors. | 10.1016/j.procir.2023.03.024 | modeling effect workpiece temperature micromagnetic highspeedmatesting case aisi | growing trend towards industry requires inprocess identification surface property nondestructive highspeedmatesting used characterize surface layer ferrous material turning process however inprocess measurement result higher workpiece temperature thus would interfere micromagnetic property workpiece presented study workpiece surface temperature experimentally determined turning aisi workpiece heated respective temperature measured masensor rotate effect temperature modelled used compensating associated error
Multiscale simulation approach to predict the penetration depth of oil between chip and tool during orthogonal cutting of AISI 4140 | Florian Sauer, Andrea Codrignani, Matthias Haber, Kerstin Falk, Leonhard Mayrhofer, Corina Schwitzke, Michael Moseler, Hans-Jörg Bauer, Volker Schulze | Cooling lubricants in machining perform important tasks, from cooling and lubrication of the friction partners in contact to the removal of the separated chips. An essential, determining and largely unresolved question in relation to cooling lubricants in machining is to what extent the coolant can get into the cutting zone. The aim of this paper is to address this question by using a multiscale approach to determine the penetration of the cooling lubricant gap. This is achieved by multiscale simulations by means of coupling the results of flow, structural and continuum mechanical simulations. Comparatively, the results of the simulated machining operation are compared with experimental orthogonal cutting tests of AISI 4140. | 10.1016/j.procir.2023.03.072 | multiscale simulation approach predict penetration depth oil chip tool orthogonal cutting aisi | cooling lubricant machining perform important task cooling lubrication friction partner contact removal separated chip essential determining largely unresolved question relation cooling lubricant machining extent coolant get cutting zone aim paper address question using multiscale approach determine penetration cooling lubricant gap achieved multiscale simulation mean coupling result flow structural continuum mechanical simulation comparatively result simulated machining operation compared experimental orthogonal cutting test aisi
Neural Network-based Model Parameter Estimation for End Milling of Carbon Fiber Reinforced Polymer (CFRP) Composites | Darshan S, K. A. Desai, Abir Bhattacharyya | A predictive cutting force model is critical during the end milling of Carbon Fiber Reinforced Polymer (CFRP) composites to achieve optimum fiber delamination, tool wear, and surface accuracy. The mechanistic force model showed robust prediction abilities; however, cutting constant estimation is challenging due to the involvement of multiple variables resulting in higher-order mathematical formulations. This paper presents augmenting the Feed Forward Neural Network (FFNN) with a mechanistic force model to approximate independent relationships of the chip load and edge contact length with shearing and rubbing constants. The prediction abilities of the proposed approach are compared with the traditional Fourier fitting model and experimentally measured values over diverse cutting conditions. It has been demonstrated that the proposed approach can accurately estimate cutting forces during the end milling of CFRPs. | 10.1016/j.procir.2023.03.062 | neural networkbased model parameter estimation end milling carbon fiber reinforced polymer cfrp composite | predictive cutting force model critical end milling carbon fiber reinforced polymer cfrp composite achieve optimum fiber delamination tool wear surface accuracy mechanistic force model showed robust prediction ability however cutting constant estimation challenging due involvement multiple variable resulting higherorder mathematical formulation paper present augmenting feed forward neural network ffnn mechanistic force model approximate independent relationship chip load edge contact length shearing rubbing constant prediction ability proposed approach compared traditional fourier fitting model experimentally measured value diverse cutting condition demonstrated proposed approach accurately estimate cutting force end milling cfrps
Numerical and experimental determination of contact heat transfer during orthogonal cutting | Hui Liu, Thorsten Helmig, Nicklas Gerhard, Reinhold Kneer, Thomas Bergs | During the cutting process, a large part of the mechanical work is converted into heat, which is dissipated to the environment via the chip, the tool and the workpiece in dry machining. The heat flux partition in the cutting zone depends on the contact heat transfer between the workpiece and the tool. In most cutting simulations to date, the contact heat transfer is assumed to be thermal resistance-free contact, which leads to an overestimation of the heat flux into the tool. In this work, a pressure and temperature dependent contact heat transfer model was derived and implemented in the numerical cutting simulation. The model parameters for dry machining of AISI 1045 with carbide tools were calibrated experimentally. The heat distribution determined with the model provided assured accuracy for orthogonal machining with low uncut chip thickness and thus established a basis for the investigation of the process parameters on the tool temperature. | 10.1016/j.procir.2023.03.056 | numerical experimental determination contact heat transfer orthogonal cutting | cutting process large part mechanical work converted heat dissipated environment via chip tool workpiece dry machining heat flux partition cutting zone depends contact heat transfer workpiece tool cutting simulation date contact heat transfer assumed thermal resistancefree contact lead overestimation heat flux tool work pressure temperature dependent contact heat transfer model derived implemented numerical cutting simulation model parameter dry machining aisi carbide tool calibrated experimentally heat distribution determined model provided assured accuracy orthogonal machining low uncut chip thickness thus established basis investigation process parameter tool temperature
Numerical investigation of cutting fluid cooling on machining-induced thermal stresses | Nicklas Gerhard, Tim Göttlich, Thorsten Helmig, Hui Liu, Markus Meurer, Reinhold Kneer, Thomas Bergs | In metal cutting processes, the use of cutting fluids shows significant effects on workpiece surface quality by reducing thermomechanical loads on cutting tool and workpiece. The effect of the coolant on the workpiece temperature is difficult to determine experimentally due to the limited accessibility of the process. To overcome the experimental limitations and quantify the cooling effect, a coupling approach has been developed that combines chip formation simulation using finite element method (FEM) and cutting fluid simulation using computational fluid dynamics (CFD). This paper presents the working principle of the new approach and applies it to orthogonal cutting to investigate the thermal stresses of the workpiece under the influence of the cutting fluid. | 10.1016/j.procir.2023.03.021 | numerical investigation cutting fluid cooling machininginduced thermal stress | metal cutting process use cutting fluid show significant effect workpiece surface quality reducing thermomechanical load cutting tool workpiece effect coolant workpiece temperature difficult determine experimentally due limited accessibility process overcome experimental limitation quantify cooling effect coupling approach developed combine chip formation simulation using finite element method fem cutting fluid simulation using computational fluid dynamic cfd paper present working principle new approach applies orthogonal cutting investigate thermal stress workpiece influence cutting fluid
Opportunities and Challenges in Modelling of Machining Performance with Various Coatings and Lubricants in Inconel 718 Machining | A. Hartley, J. Schoop, F. Welzel, H. Frank, M. Schiffler, S. Marr, A. Wirtz | Decades of research and industrial applications have shown the significant impact of tool coatings and lubricants on machining performance, particularly in difficult-to-cut materials such as nickel-based super alloy Inconel 718. However, the ability to quantify and optimize the beneficial effects of coatings and lubricants continues to be primarily driven by empirical approaches. In this paper, a comparison between experimentally measured tool wear and numerically modelled process metrics, such as temperatures and stresses, is presented. Based on the results and observed deviations, future directions for more industrially relevant cutting tool development are proposed. Major challenges include the need for physicsbased tribological models that consider different process interactions as well as microstructural and geometric size effects. | 10.1016/j.procir.2023.03.078 | opportunity challenge modelling machining performance various coating lubricant inconel machining | decade research industrial application shown significant impact tool coating lubricant machining performance particularly difficulttocut material nickelbased super alloy inconel however ability quantify optimize beneficial effect coating lubricant continues primarily driven empirical approach paper comparison experimentally measured tool wear numerically modelled process metric temperature stress presented based result observed deviation future direction industrially relevant cutting tool development proposed major challenge include need physicsbased tribological model consider different process interaction well microstructural geometric size effect
Optical in Situ Analysis of Gas Bubble Evolution in Electrochemical Machining Based on Similarity Theory Using Particle Image Velocimetry | E. Tchoupe, D. Lauwers, L. Heidemanns, T. Herrig, A. Klink, M. Meinke, M. Klaas, W. Schröder | Numerical simulations are used to shorten the tool development process for precise electrochemical machining. However, these simulations are often based on simplified models that disregard bubble transport or have not been validated. Therefore, this paper presents optical in situ measurements of gas bubble transport during precise electrochemical machining. These measurements, by means of particle image velocimetry on an upscaled working gap in accordance with the principle of dynamic similarity, are then compared to simulation results. It was observed that due to the coalescence of the gas bubbles, the bubble size grows rapidly and obstructs the fluid flow. | 10.1016/j.procir.2023.03.044 | optical situ analysis gas bubble evolution electrochemical machining based similarity theory using particle image velocimetry | numerical simulation used shorten tool development process precise electrochemical machining however simulation often based simplified model disregard bubble transport validated therefore paper present optical situ measurement gas bubble transport precise electrochemical machining measurement mean particle image velocimetry upscaled working gap accordance principle dynamic similarity compared simulation result observed due coalescence gas bubble bubble size grows rapidly obstructs fluid flow
Optimal Machining Parameters Determination of Polymers-Ceramic Composite for Hybrid Manufacturing | Edouard Riviere-Lorph ` evre , Laurent Spitaels, Julien Bossu, Gregory Martic, Fabienne Delaunois, Franc¸ois Ducobu | The use of technical ceramics is growing thanks to their high mechanical properties. To attain the tolerances and surface finish, operations including machining or grinding are performed. Due to the risk of fracture, they are limited to low material removal rates. One promising option is to rely on the hybridization of manufacturing process. This paper is linked to the project HyProPAM that combines additive and substractive techniques. An experimental methodology to determine the optimal milling parameters parts in Zirconia is proposed. Cutting forces and surface topography are used as indicator to determine the quality of the operation. | 10.1016/j.procir.2023.03.077 | optimal machining parameter determination polymersceramic composite hybrid manufacturing | use technical ceramic growing thanks high mechanical property attain tolerance surface finish operation including machining grinding performed due risk fracture limited low material removal rate one promising option rely hybridization manufacturing process paper linked project hypropam combine additive substractive technique experimental methodology determine optimal milling parameter part zirconia proposed cutting force surface topography used indicator determine quality operation
Physics-Informed Uncertainty Quantification in Modeling of Machining-Induced Residual Stress | Md Mehedi Hasan, Julius Schoop | Machining processes involve various sources of uncertainty which lead to inaccurate interpretation of results in the surface integrity of machined products. This work presents a physics-informed, data-driven modeling framework for achieving comprehensive uncertainty quantification (UQ) of the impact of process and material variability on machining-induced residual stress (RS). Uncertainty due to the variation in bulk material properties and model input parameters in machining are considered. Preliminary results showed that variations in calibration parameters have a substantial effect on modeling RS, while the variation in material properties has a smaller effect. Further research directions for UQ in machining are also outlined. | 10.1016/j.procir.2023.03.025 | physicsinformed uncertainty quantification modeling machininginduced residual stress | machining process involve various source uncertainty lead inaccurate interpretation result surface integrity machined product work present physicsinformed datadriven modeling framework achieving comprehensive uncertainty quantification uq impact process material variability machininginduced residual stress r uncertainty due variation bulk material property model input parameter machining considered preliminary result showed variation calibration parameter substantial effect modeling r variation material property smaller effect research direction uq machining also outlined
Predictive Quality Modeling for Ultra-Short-Pulse Laser Structuring utilizing Machine Learning | Lars Leyendecker, Milena Zuric, Muhammad Atique Nazar, Karl Johannes, Robert H. Schmitt | Laser structuring offers precision and versatility for material processing but holds potential for optimization due to high-energy consumption and long production-times. Based on a process parameter study, we utilize Machine Learning and multi-modal data fusion of process parameters, high-frequency monitoring data and workpiece properties. We perform a benchmarking to analyze how data and algorithm characteristics impact modeling accuracy. We show that given enough data, ensembles achieve high accuracy and robustness and observe that accuracy strongly depends on initial workpiece properties. The higher the influence of laser structuring, the more superior is the inclusion of time-series features extracted from monitoring data. | 10.1016/j.procir.2023.03.047 | predictive quality modeling ultrashortpulse laser structuring utilizing machine learning | laser structuring offer precision versatility material processing hold potential optimization due highenergy consumption long productiontimes based process parameter study utilize machine learning multimodal data fusion process parameter highfrequency monitoring data workpiece property perform benchmarking analyze data algorithm characteristic impact modeling accuracy show given enough data ensemble achieve high accuracy robustness observe accuracy strongly depends initial workpiece property higher influence laser structuring superior inclusion timeseries feature extracted monitoring data
Recognition of drilling-induced defects in Fiber Reinforced Polymers using Machine Learning | Andrii Hrechuk | The machining of Fiber Reinforced Polymers (FRP) is accompanied by specific defects such as delamination, uncut fibers, and others. Such defects are unique in their shape and size for different FRP types, used tools, and applied cutting conditions. Therefore, defect recognition and quantification remain a central challenge in the quality control of FRP components from an accuracy and time balance perspective. The study presents the implementation of Machine Learning techniques for automated recognition of the hole defects resulting from drilling Flax/PLA biocomposites using HSS drills with various cutting data. The paper discusses the effectiveness and stability of the developed solution. | 10.1016/j.procir.2023.03.065 | recognition drillinginduced defect fiber reinforced polymer using machine learning | machining fiber reinforced polymer frp accompanied specific defect delamination uncut fiber others defect unique shape size different frp type used tool applied cutting condition therefore defect recognition quantification remain central challenge quality control frp component accuracy time balance perspective study present implementation machine learning technique automated recognition hole defect resulting drilling flaxpla biocomposites using hs drill various cutting data paper discusses effectiveness stability developed solution
Reduction of Taper Angle and Jet Trailback in Waterjet Cutting of Complex Geometries by a Revised Model of the Process Control | M. Dadgar, T. Schreiner, M. Schüler, T. Herrig, T. Bergs | The high-pressure waterjet is a flexible and powerful tool for machining of high-performance products with reduced manufacturing time and costs. However, waterjet machining of complex geometries is difficult to handle because of the complication in controlling and adjusting the process. Therefore, the goal of this study is to improve a process control method to adjust the waterjet tool orientation and to optimize the waterjet cutting process in a simple and efficient manner. As a result, a method is developed which is based on constant feed rate and a distinction between concave and convex curvature of the workpiece geometry. | 10.1016/j.procir.2023.03.005 | reduction taper angle jet trailback waterjet cutting complex geometry revised model process control | highpressure waterjet flexible powerful tool machining highperformance product reduced manufacturing time cost however waterjet machining complex geometry difficult handle complication controlling adjusting process therefore goal study improve process control method adjust waterjet tool orientation optimize waterjet cutting process simple efficient manner result method developed based constant feed rate distinction concave convex curvature workpiece geometry
Resource-efficient machining through physics-informed machine learning | Mat´ e T´oth , Adam Brown, Elizabeth Cross, Timothy Rogers, Neil D Sims | Resource-efficient machining has been at the forefront of sustainable manufacturing for many years. However, the total life of the cutting tool is often not fully exploited to avoid the severe consequences of excessive wear. This conservative strategy increases production time, cost per part, and the carbon footprint of the machining process. The present contribution focuses on resource-efficient machining through physics-informed machine learning, exploiting the benefits o f b oth p hysics-based and d ata-driven modelling to accurately predict cutting tool life. The results demonstrate the utility and superiority of this hybrid approach relative to traditional methods and the recent trends towards purely data-driven techniques. | 10.1016/j.procir.2023.03.059 | resourceefficient machining physicsinformed machine learning | resourceefficient machining forefront sustainable manufacturing many year however total life cutting tool often fully exploited avoid severe consequence excessive wear conservative strategy increase production time cost per part carbon footprint machining process present contribution focus resourceefficient machining physicsinformed machine learning exploiting benefit f b oth p hysicsbased atadriven modelling accurately predict cutting tool life result demonstrate utility superiority hybrid approach relative traditional method recent trend towards purely datadriven technique
Simulation of local contact conditions in the secondary shear zone in dry and wet metal cutting | B. Denkena, H.C. Liu, F. Pape, B. Bergmann, G. Poll, J. Schenzel, L. Ellersiek | Cutting fluids significantly influence the contact conditions in metal cutting, e.g. stresses or contact areas. Due to the limited accessibility of the chip-tool contact, the identification of contact conditions is challenging. In this paper, a simulation model is created and used to identify the real contact area in dry and wet cutting. Experimentally identified normal stresses and chip-tool roughness serve as input parameters. The results show higher normal stresses in wet cutting, which results in a higher real contact area between rake face and chip. | 10.1016/j.procir.2023.03.050 | simulation local contact condition secondary shear zone dry wet metal cutting | cutting fluid significantly influence contact condition metal cutting eg stress contact area due limited accessibility chiptool contact identification contact condition challenging paper simulation model created used identify real contact area dry wet cutting experimentally identified normal stress chiptool roughness serve input parameter result show higher normal stress wet cutting result higher real contact area rake face chip
Simulation of the magnetic field assisted electrochemical machining | Ingo Schaarschmidt, Fabian Luther, Philipp Steinert, Markus Richter, Andreas Schubert | Electrochemical machining (ECM) is an unconventional manufacturing method based on the anodic dissolution of the metal workpiece material. A superimposed magnetic field causes a dditional b ody f orces within t he working gap i nfluencing the electrolyte co nvection an d consequently affecting t he e lectrochemical k inetics a nd g as t ransport. I n t his s tudy, a m ultiphysics s imulation m odel w as b uilt t o a nalyze t he interactions between the magnetic field c haracteristics, t he c onvective h eat- a nd c harge-transport i n t he w orking g ap a nd t he e lectrochemical workpiece shaping. Therefore, the Lorentz force and Kelvin force were considered. In addition, machined geometries and surface properties were measured and related to the simulation findings. | 10.1016/j.procir.2023.03.043 | simulation magnetic field assisted electrochemical machining | electrochemical machining ecm unconventional manufacturing method based anodic dissolution metal workpiece material superimposed magnetic field cause dditional b ody f orces within working gap nfluencing electrolyte co nvection consequently affecting e lectrochemical k inetics nd g ransport n tudy ultiphysics imulation odel w b uilt nalyze interaction magnetic field c haracteristics c onvective h eat nd c hargetransport n w orking g ap nd e lectrochemical workpiece shaping therefore lorentz force kelvin force considered addition machined geometry surface property measured related simulation finding
Simulation tool for chatter prediction of varying tool-machine configurations based on dynamic substructuring | Alexander Schuster, Govind N. Sahu, Hendrik Rentzsch, Andreas Otto, Steffen Ihlenfeldt | Cutting tools of different type, shape and size are used in milling processes. Every individual tool changes the dynamic behavior of the system and results in varying occurrences of chatter vibrations. This paper presents a simulation tool using a frequency based substructuring method for predicting the process stability without separate measurements of the tool-machine configuration. In particular, frequency response functions of any combined tool-machine configuration is synthesized by the receptance coupling substructure analysis. It enables the calculation of critical machining parameters and maximizing material removal rates by avoiding unstable cutting conditions. Verification is done via finite element analysis of exemplary tool and machine structures. | 10.1016/j.procir.2023.03.029 | simulation tool chatter prediction varying toolmachine configuration based dynamic substructuring | cutting tool different type shape size used milling process every individual tool change dynamic behavior system result varying occurrence chatter vibration paper present simulation tool using frequency based substructuring method predicting process stability without separate measurement toolmachine configuration particular frequency response function combined toolmachine configuration synthesized receptance coupling substructure analysis enables calculation critical machining parameter maximizing material removal rate avoiding unstable cutting condition verification done via finite element analysis exemplary tool machine structure
Simulation-based analysis of electrical current induction in electrochemical precision machining of Nd-Fe-B permanent magnets | Alexander Thielecke, Matthias Hackert-Oschatzchen, Nasibullo Komilov, Gunnar Meichsner, Tom Petzold, Sascha Loebel, Andre Martin, Robin Schulze, Andreas Schubert | Permanent magnets are machined by Electrical Discharge Machining. The thermal influence on the workpieces can affect the magnetic properties. Therefore, the magnetisation of the material is performed in a subsequent processing step. Pulsed Electrochemical Machining (PECM) represents a potential alternative. It is expected that the oscillation of the cathode leads to electrical current induction, which affects the electric current density on the workpiece surface. In this study, the electrical current induction when machining Nd-Fe-B with PECM is analysed based on simulation. Based on the results, recommendations of process input variables for the PECM process can be derived. | 10.1016/j.procir.2023.03.039 | simulationbased analysis electrical current induction electrochemical precision machining ndfeb permanent magnet | permanent magnet machined electrical discharge machining thermal influence workpiece affect magnetic property therefore magnetisation material performed subsequent processing step pulsed electrochemical machining pecm represents potential alternative expected oscillation cathode lead electrical current induction affect electric current density workpiece surface study electrical current induction machining ndfeb pecm analysed based simulation based result recommendation process input variable pecm process derived
Simulation-based evaluation of the 3D fluid dynamics of a coolant lubricant in the narrow-closed cutting gap during circular sawing | Alexander Tismer, Christian Menze, Patrick Straub, Jan Stegmann, Stefan Riedelbauch, Hans-Christian Mohring, Stephan Kabelac | A method for simulation-based analysis of the 3D fluid d ynamics o f a c oolant l ubricant i n t he saw t ooth s pace i s p resented. T he examination serves on the one hand to characterize the flow around the bounding surfaces of the narrow-closed cutting gap regarding the local flow conditions. On the other hand, the outflow behaviour of the coolant lubricant out of the narrow-closed cutting gap is analysed to get a deeper understanding of the cooling mechanism. Therefore, the model design is described considering the computational domain and the boundary conditions. Finally, an evaluation method for the local flow behaviour at different surfaces and the coolant lubricant outflow of the tooth space in the narrow-closed cutting gap is illustrated. | 10.1016/j.procir.2023.03.068 | simulationbased evaluation fluid dynamic coolant lubricant narrowclosed cutting gap circular sawing | method simulationbased analysis fluid ynamics f c oolant l ubricant n saw ooth pace p resented examination serf one hand characterize flow around bounding surface narrowclosed cutting gap regarding local flow condition hand outflow behaviour coolant lubricant narrowclosed cutting gap analysed get deeper understanding cooling mechanism therefore model design described considering computational domain boundary condition finally evaluation method local flow behaviour different surface coolant lubricant outflow tooth space narrowclosed cutting gap illustrated
Study on the effect of wear models in tool wear simulation using hybrid SPH-FEM method | Nanyuan Zhang, Hagen Klippel, Fabian Kneubuhler, Mohamadreza Afrasiabi, Matthias Rothlin, Michal Kuffa, Markus Bambach, Konrad Wegener | The prediction of the tool wear progression using numerical methods has been widely studied in recent years, and various wear models considering different wear mechanisms have been implemented in the simulation work. Typically, these wear m odels take the physical fields such as contact pressure, sliding velocity and temperature at the tool-workpiece interface into account and are applied either individually or in combinations into the wear simulation. However, how and to what extent the physical parameters in these models affect the g enerated wear profiles have not been explored in detail in the simulation. In this paper, the behaviors of several typical wear models are studied by simulating the tool wear of cutting Ti6Al4V using a hybrid SPH-FEM method. Considering different combinations of physical contact parameters in the wear model, the simulated wear progression is discussed, and the resulting worn tool geometry is qualitatively compared to the experimental result. Furthermore, insights into the calibration of wear models are proposed. | 10.1016/j.procir.2023.03.070 | study effect wear model tool wear simulation using hybrid sphfem method | prediction tool wear progression using numerical method widely studied recent year various wear model considering different wear mechanism implemented simulation work typically wear odels take physical field contact pressure sliding velocity temperature toolworkpiece interface account applied either individually combination wear simulation however extent physical parameter model affect g enerated wear profile explored detail simulation paper behavior several typical wear model studied simulating tool wear cutting tialv using hybrid sphfem method considering different combination physical contact parameter wear model simulated wear progression discussed resulting worn tool geometry qualitatively compared experimental result furthermore insight calibration wear model proposed
Surface Generation Mechanism and Experimental Investigation of Ultrasonic Vibration Assisted Belt Flapwheel Flexible Polishing Process | Danni Lu, Kaining Shi, Yaoyao Shi, Zhe He, Yihui Song, Zhaoqing Zhang, Yuchang Fan, Zhanhao Niu | To further improve the polished quality of blades surface, a new polishing process-ultrasonic vibration assisted belt flapwheel flexible polishing (UBFP) is proposed in this paper. The trajectory state of abrasives and the continuous polishing process were analyzed, and the interlace phenomenon was described. The influences of main parameters on the quality of machined surface were discussed through experiments, and the prediction models of surface roughness(Ra and Rz) were established. The results showed that lower surface roughness and less polishing marks could be achieved by UBFP, and the models were reliable that can be used in further processing and research. This study can be considered as a theoretical and experimental reference to advancing the polishing surface quality of the blisk blade. | 10.1016/j.procir.2023.03.038 | surface generation mechanism experimental investigation ultrasonic vibration assisted belt flapwheel flexible polishing process | improve polished quality blade surface new polishing processultrasonic vibration assisted belt flapwheel flexible polishing ubfp proposed paper trajectory state abrasive continuous polishing process analyzed interlace phenomenon described influence main parameter quality machined surface discussed experiment prediction model surface roughnessra rz established result showed lower surface roughness less polishing mark could achieved ubfp model reliable used processing research study considered theoretical experimental reference advancing polishing surface quality blisk blade
Surface Integrity Modelling for Cryogenic-assisted Hard Turning: A hybrid approach | I.Urresti, A.Robles, I. Llanos, O.Zelaieta | Cryogenic-assisted hard turning emerges as sustainable machining process. Nonetheless, the control of surface integrity for avoidance of surface defects such as white layers and tensile residual stresses is still a challenge. In the present study a hybrid surface integrity model is introduced. The model is comprised by a 3D Finite-Difference Method (FDM) thermal model, able to simulate the cryogenic cooling conditions in addition to the tool flank wear effect. Afterwards surface hardness and material phase transformations (white & dark layers) are predicted using empirical models. The effect of tool wear and cryogenic cooling on the surface integrity are examined. | 10.1016/j.procir.2023.03.016 | surface integrity modelling cryogenicassisted hard turning hybrid approach | cryogenicassisted hard turning emerges sustainable machining process nonetheless control surface integrity avoidance surface defect white layer tensile residual stress still challenge present study hybrid surface integrity model introduced model comprised finitedifference method fdm thermal model able simulate cryogenic cooling condition addition tool flank wear effect afterwards surface hardness material phase transformation white dark layer predicted using empirical model effect tool wear cryogenic cooling surface integrity examined
Thermodynamic simulation of the heat distribution inside the specimen in turning of aluminum alloys | Thomas Junge, Sascha Loebel, Anton Berger, Philipp Steinert, Andreas Schubert | Machining processes are characterized by thermal loads generated during the shearing and friction work of the cutting process. For the in-process temperature measurement by a tool-workpiece thermocouple a consideration of the change in temperature of the cold junction at the specimen rear side is vital for the accuracy of the measurement. Thus, a macroscale thermodynamic simulation model implemented in COMSOL Multiphysics is used to model the heat distribution within the specimen during turning of the aluminum alloy EN AW-2017. The thermal input conditions are derived from experimental tests. For the assumption of the relative measurement error the simulated cold junction temperature is compared to the in-process temperature measured by a tool-workpiece thermocouple. The model shows that the machining time is the most important factor for heating of the cold junction. On the one hand, for low cutting speeds the measurement error in relation to the measured temperature is significantly high which discloses the need for a temperature compensation in this parameter range. On the other hand, for high cutting speeds and thus short machining times, the cold junction is not subjected to a significant increase in temperature. Consequently, the model validates the applicability of the temperature measurement based on a tool-workpiece thermocouple for dry machining of aluminum alloys with high cutting speeds. | 10.1016/j.procir.2023.03.017 | thermodynamic simulation heat distribution inside specimen turning aluminum alloy | machining process characterized thermal load generated shearing friction work cutting process inprocess temperature measurement toolworkpiece thermocouple consideration change temperature cold junction specimen rear side vital accuracy measurement thus macroscale thermodynamic simulation model implemented comsol multiphysics used model heat distribution within specimen turning aluminum alloy en aw thermal input condition derived experimental test assumption relative measurement error simulated cold junction temperature compared inprocess temperature measured toolworkpiece thermocouple model show machining time important factor heating cold junction one hand low cutting speed measurement error relation measured temperature significantly high discloses need temperature compensation parameter range hand high cutting speed thus short machining time cold junction subjected significant increase temperature consequently model validates applicability temperature measurement based toolworkpiece thermocouple dry machining aluminum alloy high cutting speed
Towards an accurate estimation of heat flux distribution in metal cutting by machine learning | Ahmet Semih Erturk, Amir Malakizadi, Ragnar Larsson | This study presents a machine learning-based approach for inverse identification of heat flux distribution on the rake face of the cutting tools in machining. This approach includes temperature measurements from thermocouples embedded in the tool and heat transfer finite element (FE) simulations to create the data required to train the ML model. The identified h eat fl ux di stribution is compared with th e di stribution fr om FE machining simulations for validation. The results show a clear potential to estimate the heat flux distribution in machining more efficiently by using an ML-based inverse approach. | 10.1016/j.procir.2023.03.061 | towards accurate estimation heat flux distribution metal cutting machine learning | study present machine learningbased approach inverse identification heat flux distribution rake face cutting tool machining approach includes temperature measurement thermocouple embedded tool heat transfer finite element fe simulation create data required train ml model identified h eat fl ux di stribution compared th e di stribution fr om fe machining simulation validation result show clear potential estimate heat flux distribution machining efficiently using mlbased inverse approach
Virtual sensor for monitoring the geometric and kinematic accuracy of machine tools | Felix Doerrer, Andreas Otto, Martin Kolouch, Hendrik Rentzsch, Steffen Ihlenfeldt | The performance of machine tools depends on their working accuracy. The paper presents a new approach for in-process monitoring the geometric and kinematic accuracy of a machine tools. This approach utilizes a virtual sensor for capturing displacements at the tool center point (TCP). The virtual sensor is set up by using a data-driven approach based on extended transmissibility functions. The input data for monitoring are the NC internal data. The transmissibility functions are established via standard experimental procedures such as double ball bar (DBB) tests tests and estimation of frequency response functions (FRF). The data from the virtual sensor can be used for process monitoring and troubleshooting when launching a new process. | 10.1016/j.procir.2023.03.018 | virtual sensor monitoring geometric kinematic accuracy machine tool | performance machine tool depends working accuracy paper present new approach inprocess monitoring geometric kinematic accuracy machine tool approach utilizes virtual sensor capturing displacement tool center point tcp virtual sensor set using datadriven approach based extended transmissibility function input data monitoring nc internal data transmissibility function established via standard experimental procedure double ball bar dbb test test estimation frequency response function frf data virtual sensor used process monitoring troubleshooting launching new process
Wire-EDM geometrical simulation based on superposition of single craters | Paulo Borges, Micha Hensen, Lucas Marra, Michal Kuffa, Konrad Wegener | Setting EDM technology parameters is a time consuming and expensive process. The development of a process model facilitates the understanding of the input parameters on the process results, which can speed up the selection of the optimal technology for a cut. This work aims to model the wire-EDM machining process with a three-dimensional geometrical voxel model through the sequential placement of single craters. To model workpiece sizes closer to reality, 2.25 109 voxel elements are used to construct the virtual workpiece. The simulation showed that under the same pulse energy conditions, main cut simulations have a smaller average roughness compared to trim cuts, a claim that is supported by experiments presented in this work. This disparity is related to the direction of the craters imposed by the geometrical conditions, i.e. the position of the wire relative to the workpiece. Furthermore, the simulation showed proportional roughness values compared to the experimental ones, though always underestimating the roughness value. This difference emerges because the model, as it does not incorporate the build up around the craters that might appear on the surface. | 10.1016/j.procir.2023.03.042 | wireedm geometrical simulation based superposition single crater | setting edm technology parameter time consuming expensive process development process model facilitates understanding input parameter process result speed selection optimal technology cut work aim model wireedm machining process threedimensional geometrical voxel model sequential placement single crater model workpiece size closer reality voxel element used construct virtual workpiece simulation showed pulse energy condition main cut simulation smaller average roughness compared trim cut claim supported experiment presented work disparity related direction crater imposed geometrical condition ie position wire relative workpiece furthermore simulation showed proportional roughness value compared experimental one though always underestimating roughness value difference emerges model incorporate build around crater might appear surface